## 9Y063EA_il-en_Tec_Available-con
Name | Value
OID | 2102207744
Product Number | 9Y063EA
Product Name | HP Laptop 15-fd0062nj
Product Line | KV
ALC Package depth, metric | 52
ALC Package height, metric | 30.5
ALC Package width, metric | 6.9
ALC minus package depth, metric | 48.3
ALC minus package height, metric | 30.5
ALC minus package width, metric | 6.9
Additional Information Pointer About HP | http://www.hp.com
Aspect Ratio | 16:9
Audio Features | Dual speakers
Battery Capacity | 41
Battery Capacity UOM | Wh
Battery Cells Number | 3
Battery Life | Up to 7 hours and 45 minutes
Battery Life Footnote Number | [3]
Battery Life Video Playback Footnote Number | [10]
Battery Recharge Time | Supports battery fast charge: approximately 50% in 45 minutes
Battery Recharge Time Footnote Number | [5]
Battery Type | Li-ion polymer
Battery Type | 3-cell, 41 Wh Li-ion polymer
Battery Type Footnote Number | [23]
Bluetooth Version | Bluetooth® 5.3
Brightness (typical) | 250 nits
Camera | HP True Vision 720p HD camera with temporal noise reduction and integrated dual array digital microphones
Camera Brand | HP True Vision
Camera Microphone | integrated dual array digital microphones
Camera Resolution (Vertical) | 720p
Camera Resolution Standard | HD
Capacity (facet) (GB) | 512
Chipset | Intel® integrated SoC
Color | Diamond white
Copyright Notice | © Copyright 2024 HP Development Company, L.P. The information contained herein is subject to change without notice. The only warranties for HP products and services are set forth in the express warranty statements accompanying such products and services. Nothing herein should be construed as constituting an additional warranty. HP shall not be liable for technical or editorial errors or omissions contained herein.
Datasheet Photo 01 | AHID/3f13c3d2475ab27966e054da06d7882dd39f6104
Datasheet Photo 02 | AHID/f05a0c0c243370a1a29155a1e0d352969aeea3ec
Datasheet Photo 03 | AHID/b643cb541e71e2b55bcde86132970fcf4b90cfc0
Datasheet Photo 04 | AHID/53a09daa1474b2784f2f22185602f6ff8f678384
Dimension Footnote Number | [37]
Display Bezel | micro-edge
Display Brightness | 250
Display Brightness UOM | nits
Display Color Gamut | 45% NTSC
Display Description (metric) | 39.6 cm (15.6") diagonal, FHD (1920 x 1080), micro-edge, anti-glare, 250 nits, 45% NTSC
Display Description Short (metric) | 39.6 cm (15.6") diagonal FHD display
Display Footnote Number | [17]
Display Resolution (Pixels) | 1920 x 1080
Display Resolution Standard | FHD
Display Size (Diagonal) | 15.6
Display Size (Diagonal) UOM | "
Display Size (Diagonal, Metric) | 39.6
Display Size (Diagonal, Metric) UOM | cm
Display Size (diagonal, metric) | 39.6 cm (15.6")
External I/O Ports | 1 USB Type-C® 5Gbps signaling rate (supports data transfer only and does not support charging or external monitors); 2 USB Type-A 5Gbps signaling rate; 1 AC smart pin; 1 HDMI 1.4b; 1 headphone/microphone combo
Features (facet) | micro-edge; Full-size, soft grey keyboard with numeric keypad; Mic mute key; Camera privacy shutter; Trusted Platform Module (Firmware TPM) support; Wi-Fi 6; Modern Standby (Connected); 1 USB Type-C® 5Gbps signaling rate (supports data transfer only and does not support charging or external monitors); 2 USB Type-A 5Gbps signaling rate; 1 AC smart pin; 1 HDMI 1.4b; 1 headphone/microphone combo; Ocean-bound plastic in speaker enclosure(s); Keyboard keycaps and scissors contain post-consumer recycled plastic
Flicker-Free | Yes
Flicker-Free Footnote Number | [45]
Form Factor (facet) | Standard laptop
GScardseg 02 Available Card 01 | NVIDIA® GeForce® MX570 A (2 GB GDDR6 dedicated)
Graphics (facet) | NVIDIA GeForce
Graphics Card Segment 02 | Discrete
Graphics Discrete Brand | NVIDIA®
Graphics Discrete Family | GeForce
Graphics Discrete Memory Size | 2
Graphics Discrete Memory Size UOM | GB
Graphics Discrete Memory Type | GDDR6
HDMI out – version | 1.4b
HDMI –out | 1
Hard Drive Description (01) | 512 GB PCIe® NVMe™ M.2 SSD
Headphone/microphone combo | 1
Image Legal Disclaimer | Product image may differ from actual product
Interface (facet) | 1 USB Type-C® 5Gbps signaling rate (supports data transfer only and does not support charging or external monitors); 2 USB Type-A 5Gbps signaling rate; 1 AC smart pin; 1 HDMI 1.4b; 1 headphone/microphone combo
Keyboard | Full-size, soft grey keyboard with numeric keypad
Keyboard Color | soft grey
Keyboard size | Full-size
Manufacturer Warranty | 1 year (1/1/0) limited warranty includes 1 year of parts and labor. No on-site repair. Terms and conditions vary by country. Certain restrictions and exclusions apply.
Maximum Battery Life Video Playback | Up to 9 hours and 45 minutes
Maximum Resolution (facet) | 1920 x 1080
Memory Layout (Slots & Size) | 2 x 8 GB
Memory Module Type | DIMM
Memory Size | 16
Memory Size UOM | GB
Memory Slots Number | 2
Memory Speed | 3200
Memory Speed UOM | MHz
Memory Standard (facet) (GB) | 16
Memory Storage Simplified | 16 GB memory; 512 GB SSD storage
Memory Type | DDR4
Number of User-accessible Memory Slots | 0
Operating System (facet) | FreeDOS
Operating System Software | FreeDOS 3.0
Package Dimensions (metric) | 6.9 x 52 x 30.5 cm
Package Weight (metric) | 2.29 kg
Packaging unit of measure (metric) | cm
Playbook TS Icon Battery Life | http://h10003.www1.hp.com/digmedialib/prodimg/lowres/c03905264.png
Playbook TS Icon Connectivity | http://h10003.www1.hp.com/digmedialib/prodimg/lowres/c08201987.png
Playbook TS Icon Dimensions NB | https://h10003.www1.hp.com/digmedialib/prodimg/lowres/c08250394.png
Playbook TS Icon Display NB | http://h10003.www1.hp.com/digmedialib/prodimg/lowres/c08205649.png
Playbook TS Icon Graphics | https://h10003.www1.hp.com/digmedialib/prodimg/lowres/c08169202.png
Playbook TS Icon Memory | https://h10003.www1.hp.com/digmedialib/prodimg/lowres/c08267700.png
Playbook TS Icon OS | http://h10003.www1.hp.com/digmedialib/prodimg/lowres/c03905482.png
Playbook TS Icon Processor | https://h10003.www1.hp.com/digmedialib/prodimg/lowres/c08201972.png
Playbook TS Icon Storage | http://h10003.www1.hp.com/digmedialib/prodimg/lowres/c08192819.png
Playbook TS Icon Weight Imperial | http://h10003.www1.hp.com/digmedialib/prodimg/lowres/c05790117.png
Playbook TS Icon Weight Metric | https://h10003.www1.hp.com/digmedialib/prodimg/lowres/c08267650.png
Pointing Device | HP Imagepad; Precision Touchpad support
Power Supply Type | 65 W Smart AC power adapter
Processor Brand | Intel®
Processor Cache Installed | 12 MB L3
Processor Core | 10
Processor Family | 13th Generation Intel® Core™ i7 processor
Processor Family (Short) | Core™ i7
Processor Frequency Technology | Intel® Turbo Boost Technology
Processor Generation | 13th Generation
Processor Generation (facet) | 13th Generation
Processor Maximum Frequency | 5.0
Processor Maximum Frequency UOM | GHz
Processor Model | 1355U
Processor Name | Intel® Core™ i7-1355U (up to 5.0 GHz with Intel® Turbo Boost Technology, 12 MB L3 cache, 10 cores, 12 threads)
Processor Name Footnote Number | [6,7]
Processor Threads | 12
Processor Type (facet) | Intel Core i7
Product Brand Name | HP
Product Color | Diamond white cover, natural silver base and keyboard frame
Product Design | Matte paint cover and keyboard frame finish, textured base
Product Dimensions (metric) | 35.98 x 23.6 x 1.86 cm
Product Language Options | #ABT
Product Long Name Specifications | HP Laptop 15-fd0062nj, FreeDOS 3.0, 15.6", Intel® Core™ i7, 16GB RAM, 512GB SSD, NVIDIA® GeForce FHD, Diamond white
Product Long Name Specifications V2 | HP Laptop 15, FreeDOS 3.0, 15.6", Intel® Core™ i7, 16GB RAM, 512GB SSD, NVIDIA® GeForce FHD, Diamond white
Product Short Name Specifications | HP Laptop 15-fd0062nj, 15.6", Intel® Core™ i7, 16GB RAM, 512GB SSD
Product Type (facet) | Laptops
Screen Size, imperial (facet) | 15.6
Screen-To-Body Ratio (without speakers) | 85%
Screen-to-body Ratio (without speakers) Footnote Number | [18]
Security Management | Mic mute key; Camera privacy shutter; Trusted Platform Module (Firmware TPM) support
Segment (facet) | Home
Series Name (facet) | HP 15.6"
Standard Memory Description 01 | 16 GB DDR4-3200 MHz RAM (2 x 8 GB)
Standard Memory Note | Transfer rates up to 3200 MT/s.
Storage Capacity 01 | 512
Storage Capacity UOM 01 | GB
Storage Form Factor 01 | M.2
Storage Interface 01 | PCIe®
Storage Interface Protocol 01 | NVMe™
Storage Type 01 | SSD
Storage type (filter) | SSD
Sub Brand (facet) | Essential
Subcategory (facet) | Laptops
Support Service Included | HP 3 year Next business day Onsite Notebook Service. For terms and conditions, please visit https://h20195.www2.hp.com/v2/GetPDF.aspx/4AA5-6385EEE & https://www8.hp.com/h20195/v2/getpdf.aspx/4AA5-7123ENIL.pdf
Sustainable Impact Specifications | Ocean-bound plastic in speaker enclosure(s); Keyboard keycaps and scissors contain post-consumer recycled plastic
Sustainable Impact Specifications Footnote Number | [39,41]
Taxonomy (facet) | Laptops
Tech Spec Footnote 03 | [3] Windows MobileMark 18 Battery life will vary depending on various factors including product model, configuration, loaded applications, features, use, wireless functionality, and power management settings. The maximum capacity of the battery will naturally decrease with time and usage. See https://bapco.com/products/mobilemark-2018-v1-5/ for additional details.
Tech Spec Footnote 05 | [5] Recharges your battery up to 50% within 45 minutes when the system is off (using “shut down” command). Recommended for use with the HP adapter provided with the notebook, not recommended with a smaller capacity battery charger. After charging has reached 50% capacity, charging speed will return to normal speed. Charging time may vary +/-10% due to System tolerance. Available on select HP products. See http://store.hp.com for a full list of product features.
Tech Spec Footnote 06 | [6] Multi-core is designed to improve performance of certain software products. Not all customers or software applications will necessarily benefit from use of this technology. Performance and clock frequency will vary depending on application workload and your hardware and software configurations. Intel’s numbering, branding and/or naming is not a measurement of higher performance.
Tech Spec Footnote 07 | [7] Intel® Turbo Boost performance varies depending on hardware, software and overall system configuration. See http://www.intel.com/technology/turboboost/ for more information.
Tech Spec Footnote 10 | [10] Battery life tested by HP using continuous FHD video playback, 1080p (1920x1080) resolution, 150 nits brightness, system audio level at 17%, player audio level at 100%, played full-screen from local storage, headphone attached, wireless on but not connected. Actual battery life will vary depending on configuration and maximum capacity will naturally decrease with time and usage.
Tech Spec Footnote 11 | [11] Wi-Fi 6 is designed to support gigabit data rate when transferring files between two devices connected to the same router. Requires a wireless router, sold separately, that supports 80MHz and higher channels.
Tech Spec Footnote 12 | [12] Wireless access point and internet service required and sold separately. Availability of public wireless access points limited. Wi-Fi 6 is backwards compatible with prior 802.11 specs.
Tech Spec Footnote 13 | [13] Wi-Fi 6 (802.11ax) is not supported in Belarus where Wi-Fi settings will be optimized to local regulatory requirements (802.11ac).
Tech Spec Footnote 17 | [17] All performance specifications represent the typical specifications provided by HP's component manufacturers; actual performance may vary either higher or lower.
Tech Spec Footnote 18 | [18] Percent of active plus nonactive viewing area to active viewing area plus border. Measure with lid vertical to the desk.
Tech Spec Footnote 23 | [23] Actual battery Watt-hours (Wh) will vary from design capacity. Battery capacity will naturally decrease with shelf life, time, usage, environment, temperature, system configuration, loaded apps, features, power management settings and other factors.
Tech Spec Footnote 37 | [37] Weight and system dimensions may fluctuate due to configuration and manufacturing variances.
Tech Spec Footnote 39 | [39] Percentage of ocean-bound plastic contained in each component varies by product.
Tech Spec Footnote 41 | [41] Keyboard keycap contains post-consumer recycled plastic. Percentage of Post consumer recycled contained in each component varies by product.
Tech Spec Footnote 45 | [45] The Flicker-free capability is eliminating screen flickering through integrating DC-dimming LED backlights or LED emissions. OLED panel is functional with DC-DIMMING when above 100nits.
Tech Spec Footnote 46 | [46] Bluetooth® 5.3 operation requires Microsoft OS/Chrome OS support. Until Microsoft OS/Chrome OS support is available, Bluetooth® 5.3 will function as Bluetooth® 5.2 or lower.
Technology Logo 01 | Publication logos/flicker-free-logo.png
Technology Logo 02 | Publication logos/HP_Fast_Charge_RGB_blue.png
Touchscreen | No
Trademark Information | Intel, Core, Optane, Celeron, Pentium, Iris, XMM, and Thunderbolt are trademarks or registered trademarks of Intel Corporation or its subsidiaries in the United States and other countries. AMD, Ryzen, Athlon, and Radeon are trademarks of Advanced Micro Devices, Inc. Bluetooth is a trademark owned by its proprietor and used by HP Inc. under license. NVIDIA and GeForce are trademarks and/or registered trademarks of NVIDIA Corporation in the U.S. and other countries. USB Type-C® and USB-C® are registered trademarks of USB Implementers Forum. DisplayPort™ and the DisplayPort™ logo are trademarks owned by the Video Electronics Standards Association (VESA®) in the United States and other countries. McAfee and McAfee LiveSafe are trademarks or registered trademarks of McAfee LLC in the United States and other countries. ENERGY STAR is a registered trademark of the U.S. Environmental Protection Agency. All other trademarks are the property of their respective owners.
UNSPSC Code | 43211503
UPC Number | 198122421169
USB Type-A | 2
USB Type-C | 1
Usage (facet) | Everyday computing
Weight (metric) | 1.59 kg
Weight, Imperial (facet) | 3.52
Weight, Metric (facet) | 1.59
Wireless Antenna | 2x2
Wireless Standard | Wi-Fi 6
Wireless Supplier | Realtek
Wireless Technologies | Realtek Wi-Fi 6 (2x2) and Bluetooth® 5.3 wireless card (supporting gigabit data rate)
Wireless Technologies Footnote Number | [11,12,13,46]
Wireless Technologies Note | Modern Standby (Connected)
Wireless Transfer Speeds | Supporting Gigabit data rate