## 9Y065EA_il-en_Tec_Available-con
Name | Value
OID | 2102207748
Product Number | 9Y065EA
Product Name | Victus Gaming Laptop 16-r1013nj
Product Line | M7
ALC Package depth, metric | 34.5
ALC Package height, metric | 55.2
ALC Package width, metric | 6.9
Additional Information Pointer About HP | http://www.hp.com
Aspect Ratio | 16:9
Audio Features | DTS:X® Ultra; Dual speakers; HP Audio Boost; HyperX
Battery Capacity | 83
Battery Capacity UOM | Wh
Battery Cells Number | 6
Battery Life | Up to 5 hours and 15 minutes
Battery Life Footnote Number | [3]
Battery Life Video Playback Footnote Number | [10]
Battery Recharge Time | Supports battery fast charge: approximately 50% in 30 minutes
Battery Recharge Time Footnote Number | [5]
Battery Type | Li-ion polymer
Battery Type | 6-cell, 83 Wh Li-ion polymer
Battery Type Footnote Number | [23]
Bluetooth Version | Bluetooth® 5.3
Brightness (typical) | 300 nits
Camera | HP True Vision 1080p FHD camera with temporal noise reduction and integrated dual array digital microphones
Camera Brand | HP True Vision
Camera Microphone | integrated dual array digital microphones
Camera Resolution (Vertical) | 1080p
Camera Resolution Standard | FHD
Capacity (facet) (GB) | 2000
Chipset | Intel® HM770
Color | Mica silver
Copyright Notice | © Copyright 2024 HP Development Company, L.P. The information contained herein is subject to change without notice. The only warranties for HP products and services are set forth in the express warranty statements accompanying such products and services. Nothing herein should be construed as constituting an additional warranty. HP shall not be liable for technical or editorial errors or omissions contained herein.
Datasheet Photo 01 | AHID/4d8f30e897ecbbbf725bff58065564b41397dec6
Datasheet Photo 02 | AHID/0fd97f38b6e699eeb32d25d33a3e2f2066469801
Datasheet Photo 03 | AHID/185bbf1787c6bd6a614ac56c627a751d45acd8e9
Datasheet Photo 04 | AHID/6a419c14d858cd4d0c9aa1d6c54879da44d1bbf2
Dimension Footnote Number | [37]
Display Bezel | micro-edge
Display Brightness | 300
Display Brightness UOM | nits
Display Color Gamut | 100% sRGB
Display Description | 16.1" diagonal, FHD (1920 x 1080), 144 Hz, 7 ms response time, IPS, micro-edge, anti-glare, Low Blue Light, 300 nits, 100% sRGB
Display Description (metric) | 40.9 cm (16.1") diagonal, FHD (1920 x 1080), 144 Hz, 7 ms response time, IPS, micro-edge, anti-glare, Low Blue Light, 300 nits, 100% sRGB
Display Description Short (metric) | 40.9 cm (16.1") diagonal FHD display
Display Footnote Number | [17,21,28]
Display Panel Technology | IPS
Display Refresh Rate | 144
Display Refresh Rate UOM | Hz
Display Resolution (Pixels) | 1920 x 1080
Display Resolution Standard | FHD
Display Response Time | 7
Display Response Time UOM | ms
Display Size (Diagonal) | 16.1
Display Size (Diagonal) UOM | "
Display Size (Diagonal, Metric) | 40.9
Display Size (Diagonal, Metric) UOM | cm
Display Size (diagonal) | 16.1"
Display Size (diagonal, metric) | 40.9 cm (16.1")
Ethernet (RJ-45) | 1
External I/O Ports | 1 USB Type-A 5Gbps signaling rate (HP Sleep and Charge); 1 USB Type-C® 5Gbps signaling rate (USB Power Delivery, DisplayPort™ 1.4, HP Sleep and Charge); 2 USB Type-A 5Gbps signaling rate; 1 HDMI 2.1; 1 RJ-45; 1 AC smart pin; 1 headphone/microphone combo
External I/O Ports Footnote Number | [19,42]
Feature 03 Supporting Point 04 (medium) Footnote Number | [14]
Features (facet) | micro-edge; Full-size, 1-zone RGB backlit, moonstone grey keyboard with numeric keypad; Camera privacy shutter; Trusted Platform Module (Firmware TPM) support; Wi-Fi 6; Integrated 10/100/1000 GbE LAN; Modern Standby (Connected); HP Extended Range Wireless LAN; 1 USB Type-A 5Gbps signaling rate (HP Sleep and Charge); 1 USB Type-C® 5Gbps signaling rate (USB Power Delivery, DisplayPort™ 1.4, HP Sleep and Charge); 2 USB Type-A 5Gbps signaling rate; 1 HDMI 2.1; 1 RJ-45; 1 AC smart pin; 1 headphone/microphone combo; NVIDIA® G-SYNC® support; Ocean-bound plastic in bezel; Keyboard keycaps and scissors contain post-consumer recycled plastic; NVIDIA® Studio
Flicker-Free | Yes
Flicker-Free Footnote Number | [45]
Form Factor (facet) | Standard laptop
GScardseg 02 Available Card 01 | NVIDIA® GeForce RTX™ 4050 Laptop GPU (6 GB GDDR6 dedicated)
Graphic Card Note | NVIDIA® Studio
Graphics (facet) | NVIDIA® GeForce RTX™ 4050
Graphics Card Segment 02 | Discrete
Graphics Discrete Brand | NVIDIA®
Graphics Discrete Family | GeForce
Graphics Discrete Memory Size | 6
Graphics Discrete Memory Size UOM | GB
Graphics Discrete Memory Type | GDDR6
Graphics Discrete Model Number | RTX™ 4050
HDMI out – version | 2.1
HDMI –out | 1
Hard Drive Description (01) | 1 TB PCIe® Gen4 NVMe™ M.2 SSD
Hard Drive Description (02) | 1 TB PCIe® Gen4 NVMe™ Performance M.2 SSD
Headphone/microphone combo | 1
Image Legal Disclaimer | Product image may differ from actual product
Interface (facet) | 1 USB Type-A 5Gbps signaling rate (HP Sleep and Charge); 1 USB Type-C® 5Gbps signaling rate (USB Power Delivery, DisplayPort™ 1.4, HP Sleep and Charge); 2 USB Type-A 5Gbps signaling rate; 1 HDMI 2.1; 1 RJ-45; 1 AC smart pin; 1 headphone/microphone combo
Keyboard | Full-size, 1-zone RGB backlit, moonstone grey keyboard with numeric keypad
Keyboard Backlight | RGB backlit
Keyboard Backlit Zone | 1-zone
Keyboard Color | moonstone grey
Keyboard size | Full-size
Manufacturer Warranty | 1 year (1/1/0) limited warranty includes 1 year of parts and labor. No on-site repair. Terms and conditions vary by country. Certain restrictions and exclusions apply.
Maximum Battery Life Video Playback | Up to 7 hours
Maximum Resolution (facet) | 1920 x 1080
Memory Layout (Slots & Size) | 2 x 8 GB
Memory Module Type | DIMM
Memory Size | 16
Memory Size UOM | GB
Memory Slots Number | 2
Memory Speed | 5600
Memory Speed UOM | MHz
Memory Standard (facet) (GB) | 16
Memory Storage Simplified | 16 GB memory; 2 TB SSD storage
Memory Type | DDR5
Network Interface | Integrated 10/100/1000 GbE LAN
Number of User-accessible Memory Slots | 2
Operating System (facet) | FreeDOS
Operating System Software | FreeDOS 3.0
Package Dimensions (metric) | 6.9 x 55.2 x 34.5 cm
Package Weight (metric) | 3.62 kg
Packaging unit of measure (metric) | cm
Playbook TS Icon Battery Life | http://h10003.www1.hp.com/digmedialib/prodimg/lowres/c03905264.png
Playbook TS Icon Connectivity | http://h10003.www1.hp.com/digmedialib/prodimg/lowres/c08201987.png
Playbook TS Icon Dimensions NB | https://h10003.www1.hp.com/digmedialib/prodimg/lowres/c08250394.png
Playbook TS Icon Display NB | http://h10003.www1.hp.com/digmedialib/prodimg/lowres/c08205649.png
Playbook TS Icon Graphics | https://h10003.www1.hp.com/digmedialib/prodimg/lowres/c08169202.png
Playbook TS Icon Memory | https://h10003.www1.hp.com/digmedialib/prodimg/lowres/c08267700.png
Playbook TS Icon OS | http://h10003.www1.hp.com/digmedialib/prodimg/lowres/c03905482.png
Playbook TS Icon Processor | https://h10003.www1.hp.com/digmedialib/prodimg/lowres/c08201972.png
Playbook TS Icon Storage | http://h10003.www1.hp.com/digmedialib/prodimg/lowres/c08192819.png
Playbook TS Icon Weight Imperial | http://h10003.www1.hp.com/digmedialib/prodimg/lowres/c05790117.png
Playbook TS Icon Weight Metric | https://h10003.www1.hp.com/digmedialib/prodimg/lowres/c08267650.png
Pointing Device | HP Imagepad
Power Supply Type | 230 W Smart AC power adapter
Processor Brand | Intel®
Processor Cache Installed | 33 MB L3 cache
Processor Core | 20
Processor Family | Intel® Core™ i7 14th generation processor
Processor Family (Short) | Core™ i7
Processor Frequency Technology | Intel® Turbo Boost Technology
Processor Generation | 14th Generation
Processor Generation (facet) | 14th Generation
Processor Maximum Frequency | 5.5
Processor Maximum Frequency UOM | GHz
Processor Model | 14700HX
Processor Name | Intel® Core™ i7-14700HX (up to 5.5 GHz with Intel® Turbo Boost Technology, 33 MB L3 cache, 20 cores, 28 threads)
Processor Name Footnote Number | [6,7]
Processor Threads | 28
Processor Type (facet) | Intel Core i7
Product Brand Name | HP
Product Color | Mica silver, black chrome logo
Product Design | Paint finish
Product Dimensions (metric) | 36.9 x 25.94 x 2.29 cm (front); 36.9 x 25.94 x 2.39 cm (rear)
Product Language Options | #ABT
Product Long Name Specifications | Victus Gaming Laptop 16-r1013nj, FreeDOS 3.0, 16.1", Intel® Core™ i7, 16GB RAM, 1TB SSD, NVIDIA® GeForce RTX™ 4050, FHD, Mica silver
Product Long Name Specifications V2 | Victus Gaming Laptop 16, FreeDOS 3.0, 16.1", Intel® Core™ i7, 16GB RAM, 1TB SSD, NVIDIA® GeForce RTX™ 4050, FHD, Mica silver
Product Short Name Specifications | Victus Gaming Laptop 16-r1013nj, 16.1", Intel® Core™ i7, 16GB RAM, 1TB SSD
Product Type (facet) | Laptops
Screen Size, imperial (facet) | 16.1
Screen-To-Body Ratio (without speakers) | 83.4%
Screen-to-body Ratio (without speakers) Footnote Number | [18]
Security Management | Camera privacy shutter; Trusted Platform Module (Firmware TPM) support
Segment (facet) | Home
Sensors | IR thermal sensor
Series Name (facet) | Victus by HP 16.1"
Special Features | NVIDIA® G-SYNC® support
Standard Memory Description 01 | 16 GB DDR5-5600 MHz RAM (2 x 8 GB)
Standard Memory Note | Transfer rates up to 5600 MT/s.
Storage Capacity 01 | 1
Storage Capacity UOM 01 | TB
Storage Form Factor 01 | M.2
Storage Interface 01 | PCIe® Gen 4
Storage Interface Protocol 01 | NVMe™
Storage Memory Technology 01 | TLC
Storage Type 01 | SSD
Storage type (filter) | SSD
Sub Brand (facet) | Victus by HP
Subcategory (facet) | Laptops
Support Service Included | HP 3 year 3 day Onsite 2 year warranty Notebook Service. For terms and conditions, please visit https://h20195.www2.hp.com/v2/GetPDF.aspx/4AA5-6385EEE & https://www8.hp.com/h20195/v2/getpdf.aspx/4AA5-7123ENIL.pdf
Sustainable Impact Specifications | Ocean-bound plastic in bezel; Keyboard keycaps and scissors contain post-consumer recycled plastic
Sustainable Impact Specifications Footnote Number | [39,41]
Taxonomy (facet) | Laptops
Tech Spec Footnote 03 | [3] MobileMark 25 Battery life will vary depending on various factors including product model, configuration, loaded applications, features, use, wireless functionality, and power management settings. The maximum capacity of the battery will naturally decrease with time and usage. See https://bapco.com/products/mobilemark-25/ for additional details.
Tech Spec Footnote 05 | [5] Recharges your battery up to 50% within 30 minutes when the system is off (using “shut down” command). Recommended for use with the HP adapter provided with the notebook, not recommended with a smaller capacity battery charger. After charging has reached 50% capacity, charging speed will return to normal speed. Charging time may vary +/-10% due to System tolerance. Available on select HP products. See http://store.hp.com for a full list of product features.
Tech Spec Footnote 06 | [6] Multi-core is designed to improve performance of certain software products. Not all customers or software applications will necessarily benefit from use of this technology. Performance and clock frequency will vary depending on application workload and your hardware and software configurations. Intel’s numbering, branding and/or naming is not a measurement of higher performance.
Tech Spec Footnote 07 | [7] Intel® Turbo Boost performance varies depending on hardware, software and overall system configuration. See http://www.intel.com/technology/turboboost/ for more information.
Tech Spec Footnote 10 | [10] Battery life tested by HP using continuous FHD video playback, 1080p (1920x1080) resolution, 150 nits brightness, system audio level at 17% as image default, player audio level at 100%, played full-screen from local storage, headphone attached or through speaker (if no audio jack port), wireless on but not connected. Actual battery life will vary depending on configuration and maximum capacity will naturally decrease with time and usage.
Tech Spec Footnote 11 | [11] Wi-Fi 6 is designed to support gigabit data rate when transferring files between two devices connected to the same router. Requires a wireless router, sold separately, that supports 80MHz and higher channels.
Tech Spec Footnote 12 | [12] Wireless access point and internet service required and sold separately. Availability of public wireless access points limited. Wi-Fi 6 is backwards compatible with prior 802.11 specs.
Tech Spec Footnote 13 | [13] Wi-Fi 6 (802.11ax) is not supported in Belarus where Wi-Fi settings will be optimized to local regulatory requirements (802.11ac).
Tech Spec Footnote 17 | [17] All performance specifications represent the typical specifications provided by HP's component manufacturers; actual performance may vary either higher or lower.
Tech Spec Footnote 18 | [18] Percent of active plus nonactive viewing area to active viewing area plus border. Measure with lid vertical to the desk.
Tech Spec Footnote 19 | [19] For best results with HP Sleep and Charge, use a USB charging protocol standard cable or cable adapter with an external device.
Tech Spec Footnote 21 | [21] TUV Low Blue Light is the Display Compliance Test Specification quality. See https://www.certipedia.com/?locale=en#search for more details.
Tech Spec Footnote 23 | [23] Actual battery Watt-hours (Wh) will vary from design capacity. Battery capacity will naturally decrease with shelf life, time, usage, environment, temperature, system configuration, loaded apps, features, power management settings and other factors.
Tech Spec Footnote 28 | [28] Eyesafe® Display for Low Blue Light is the Display Compliance Test Specification quality. See https://eyesafe.com for more details.
Tech Spec Footnote 37 | [37] Weight and system dimensions may fluctuate due to configuration and manufacturing variances.
Tech Spec Footnote 39 | [39] Percentage of ocean-bound plastic contained in each component varies by product.
Tech Spec Footnote 41 | [41] Keyboard components contain post-consumer recycled plastic. Percentage of post consumer recycled contained in each component varies by product.
Tech Spec Footnote 42 | [42] For optimal performance and battery chargeability while gaming and rendering, use the power adapter that ships with the PC. You can use the 100W/20V Type-C adapter or power bank when running light loading tasks. System-off charging is only supported on 20V Type-C adapter or power bank.
Tech Spec Footnote 45 | [45] The Flicker-free capability is eliminating screen flickering through integrating DC-dimming LED backlights or LED emissions. OLED panel is functional with DC-DIMMING when above 100nits.
Tech Spec Footnote 46 | [46] Bluetooth® 5.3 operation requires Microsoft OS/Chrome OS support. Until Microsoft OS/Chrome OS support is available, Bluetooth® 5.3 will function as Bluetooth® 5.2 or lower.
Technology Logo 01 | Publication logos/flicker-free-logo.png
Technology Logo 02 | Publication logos/HP_Fast_Charge_RGB_blue.png
Technology Logo 07 | Publication logos/Nvidia_Geforce_RTX_icon.png.png
Touchscreen | No
Trademark Information | Intel, Core, Optane, Celeron, Pentium, Iris, XMM, and Thunderbolt are trademarks or registered trademarks of Intel Corporation or its subsidiaries in the United States and other countries. AMD, Ryzen, Athlon, and Radeon are trademarks of Advanced Micro Devices, Inc. Bluetooth is a trademark owned by its proprietor and used by HP Inc. under license. NVIDIA and GeForce are trademarks and/or registered trademarks of NVIDIA Corporation in the U.S. and other countries. USB Type-C® and USB-C® are registered trademarks of USB Implementers Forum. DisplayPort™ and the DisplayPort™ logo are trademarks owned by the Video Electronics Standards Association (VESA®) in the United States and other countries. McAfee and McAfee LiveSafe are trademarks or registered trademarks of McAfee LLC in the United States and other countries. ENERGY STAR is a registered trademark of the U.S. Environmental Protection Agency. All other trademarks are the property of their respective owners.
UNSPSC Code | 43211503
UPC Number | 198122421183
USB Type-A | 3
USB Type-C | 1
Usage (facet) | Gaming
Weight (imperial) | 5.15 lb
Weight (metric) | 2.33 kg
Weight, Imperial (facet) | 5.11
Weight, Metric (facet) | 2.31
Wireless Antenna | 2x2
Wireless Standard | Wi-Fi 6
Wireless Supplier | Realtek
Wireless Technologies | Realtek Wi-Fi 6 (2x2) and Bluetooth® 5.3 wireless card (supporting gigabit data rate)
Wireless Technologies Footnote Number | [11,12,13,46]
Wireless Technologies Note | Modern Standby (Connected); HP Extended Range Wireless LAN
Wireless Transfer Speeds | Supporting Gigabit data rate