## Specification
Part No | 90NR0J01-M001F0
Sales Model Name | FA608WV-RL006
EAN Code | 4711387668108
UPC Code | 197105668102
WEEE | 2.945
BASE UNIT | VSNR0J01-BU3000
Marketing Name | ASUS TUF Gaming A16
Operating System | No preinstalled OS
Color | Jaeger Gray
Dimension (W x D x H) | 35.4 x 26.9 x 1.79 ~ 2.57 cm (13.94" x 10.59" x 0.70" ~ 1.01")
Weight | 2.20 Kg (4.85 lbs)
Processor | AMD Ryzen™ AI 9 HX 370 Processor 2.0GHz (36MB Cache, up to 5.1GHz, 12 cores, 24 Threads); AMD XDNA™ NPU up to 50TOPS
Chipset | N/A
Intergrated GPU | AMD Radeon™ Graphics
Discrete/Optimus | MUX Switch + NVIDIA® Advanced Optimus
Graphic | NVIDIA® GeForce RTX™ 4060 Laptop GPU (233 AI TOPs)
Graphic Wattage | 2420MHz* at 140W (2370MHz Boost Clock+50MHz OC, 115W+25W Dynamic Boost)
Graphic Memory | 8GB GDDR6
Neural Processor | AMD XDNA™ NPU up to 50TOPS
Panel Size | 16-inch
Resolution | FHD+ 16:10 (1920 x 1200, WUXGA)
Refresh Rate | 144Hz
Viewing Angle | 85/85/85/85
Panel Tech | IPS-level
Brightness | 300 nits
Contrast Ratio | 1000:1
NTSC % | 45.00%
Glare | Anti-glare display
Adaptive-Sync technology | G-Sync
Pantone | N/A
Support Dolby Vision HDR | N/A
On board memory | 16GB*2 LPDDR5X 7500 on board
Total System Memory | LPDDR5X 32GB
Memory Slot | N/A
Memory Max. | 32GB
How to upgrade memory | Not Available
Storage | 1TB PCIe® 4.0 NVMe™ M.2 SSD
M.2 slots support either SATA or NVMe | 2
M.2 SSD Support List | M.2 PCIe 1TB M.2 PCIe 2TB
Expansion Slot (includes used) | 2x M.2 PCIe N/A
LAN | 10/100/1000 Mbps
Wireless | Wi-Fi 6E(802.11ax) (Triple band) 2*2 + Bluetooth® 5.3 Wireless Card (*Bluetooth® version may change with OS version different.)
I/O Ports | 1x RJ45 LAN port 1x Type-C USB 4 with support for DisplayPort™ (data speed up to 40Gbps) 1x USB 3.2 Gen 2 Type-C with support for DisplayPort™ / power delivery / G-SYNC (data speed up to 10Gbps) 2x USB 3.2 Gen 2 Type-A (data speed up to 10Gbps)
Display output | 1x HDMI 2.1 FRL
Camera | 1080P FHD IR Camera for Windows Hello
Mic | Built-in array microphone
Keyboard Type | Backlit Chiclet Keyboard 1-Zone RGB With Copilot key *Copilot in Windows (in preview) is rolling out gradually within the latest update to Windows 11 in select global markets. Timing of availability varies by device and market. Learn more: https://www.microsoft.com/en-us/windows/copilot-ai-features?r=1#faq
Aura Sync | Yes
Touchpad | Touchpad N/A
Speakers | 2-speaker system
Audio | 1x 3.5mm Combo Audio Jack Built-in array microphone
Audio Tech | AI noise-canceling technology Dolby Atmos Hi-Res certification (for headphone) Support Microsoft Cortana near field/far field
Security | BIOS Administrator Password and User Password Protection Pluton Security Processor Secured-core PC (Level 3)
Battery | 90WHrs, 4S1P, 4-cell Li-ion
Fast charging | Recharge from 0-50% in 30 minutes
Power | Rectangle Conn, 240W AC Adapter, Output: 20V DC, 12A, 240W, Input: 100~240C AC 50/60Hz universal
Ecolabels & Compliances | ENERGY STAR® EPEAT Silver
Reparability Index (for France) | 8.5