## Sheet 1
Product name | HP Pro Mini 260 G9 Desktop PC
Product number | 9M9J5AT
OID | 2102981870
Product line | DG
Name | Value
Audio Features | Realtek ALC3205 codec, internal speaker, combo microphone/headphone jack
Available Software | HP Smart Support
Available Software Footnote Number | [5]
Bluetooth Version | Bluetooth® 5.3
Capacity (facet) | 512
Copyright Notice | © Copyright 2025 HP Development Company, L.P. The information contained herein is subject to change without notice. The only warranties for HP products and services are set forth in the express warranty statements accompanying such products and services. Nothing herein should be construed as constituting an additional warranty. HP shall not be liable for technical or editorial errors or omissions contained herein.
Datasheet Photo 01 | AHID/62ea875618303e15c9ce0491ed9a82da26fea46c
Datasheet Photo 03 | AHID/c9b683c7c02ff9eed1dd03b2243c0b0a0d995e8b
Datasheet Photo 04 | AHID/3e16b5e855ce04bbdfc0ca5122262335c42fd807
Datasheet Photo 05 | AHID/4574116a1fc06ba16d72b9845fdb0c3783ca4d39
Drive Bays Footnote Number | [10]
Drive Bays, Total Internal Bays | One 2.5"
Ecolabels (fixed) | EPEAT® registered
Energy Star Certified | ENERGY STAR® certified
Environmental (facet) | ENERGY STAR® certified;EPEAT® registered
Expansion Slots | 1 M.2 2230; 1 M.2 2280; 1 SATA storage connector
Expansion Slots Footnote Number | [11]
Expansion Slots Note | 1 M.2 slot for WLAN and 1 M.2 2280 slots for storage.
External I/O Ports | 1 headphone/microphone combo; 1 SuperSpeed USB Type-C® 10Gbps signaling rate; 1 SuperSpeed USB Type-A 5Gbps signaling rate; 1 USB Type-A 480Mbps signaling rate
External I/O Ports 02 | 1 RJ-45; 1 serial; 2 SuperSpeed USB Type-A 5Gbps signaling rate; 1 HDMI 1.4b; 2 USB Type-A 480Mbps signaling rate; 1 DisplayPort™ 1.4a
Features (facet) | HP 125 Wired Keyboard; Power-on password (via BIOS); SATA port disablement (via BIOS); Setup password (via BIOS); Support for chassis padlocks and cable lock devices; USB enable/disable (via BIOS); Serial enable/disable (via BIOS); HP DriveLock and Automatic DriveLock; Trusted Platform Module TPM 2.0 Embedded Security Chip shipped with Windows 10. (Common Criteria EAL4+ Certified); Wi-Fi 6; 1 headphone/microphone combo; 1 SuperSpeed USB Type-C® 10Gbps signaling rate; 1 SuperSpeed USB Type-A 5Gbps signaling rate; 1 USB Type-A 480Mbps signaling rate; 1 RJ-45; 1 serial; 2 SuperSpeed USB Type-A 5Gbps signaling rate; 1 HDMI 1.4b; 2 USB Type-A 480Mbps signaling rate; 1 DisplayPort™ 1.4a; Low Halogen
Form Factor | Mini
Form Factor (facet) | Mini
GScardseg 01 Available Card 01 | Intel® Iris® Xᵉ Graphics
Graphics (facet) | Intel Iris
Graphics Card Segment 01 | Integrated
Hard Drive Description (01) | 512 GB PCIe® NVMe™ M.2 SSD
I/O Port Location 01 | Front
I/O Port Location 02 | Rear
Image Legal Disclaimer | Product image may differ from actual product
Interface (facet) | 1 headphone/microphone combo; 1 SuperSpeed USB Type-C® 10Gbps signaling rate; 1 SuperSpeed USB Type-A 5Gbps signaling rate; 1 USB Type-A 480Mbps signaling rate, 1 RJ-45; 1 serial; 2 SuperSpeed USB Type-A 5Gbps signaling rate; 1 HDMI 1.4b; 2 USB Type-A 480Mbps signaling rate; 1 DisplayPort™ 1.4a
Keyboard | HP 125 Wired Keyboard
Keyboard Connectivity | Wired
Keyboard Interface | USB
Manageability Features | HP Client Catalog (download); HP Driver Packs (download); HP Client Management Script Library (download)
Manageability Features Footnote Number | [6]
Manufacturer Warranty | 1 year (1/1/1) limited warranty includes 1 year of parts, labor and on-site repair. Terms and conditions vary by country. Certain restrictions and exclusions apply.
Memory Layout (Slots & Size) | 1 x 16 GB
Memory Module Type | SODIMM
Memory Size | 16
Memory Size UOM | GB
Memory Slots | 2 SODIMM
Memory Slots Number | 1
Memory Speed | 3200
Memory Speed UOM | MT/s
Memory Standard (facet) (GB) | 16
Memory Storage Simplified | 16 GB memory;512 GB SSD storage
Memory Type | DDR4
Network Interface Type 02 | WLAN
Operating Humidity Range | 10 to 90% RH
Operating System (facet) | Windows 11 Pro
Operating System Software | Windows 11 Pro
Operating Temperature Range (celsius) | 10 to 35°C
Package Dimensions (metric) | 49.8 x 23.5 x 13.2 cm
Package Weight (metric) | 2.95 kg
Playbook TS Icon Connectivity | http://h10003.www1.hp.com/digmedialib/prodimg/lowres/c08201987.png
Playbook TS Icon Dimensions Tower | https://h10003.www1.hp.com/digmedialib/prodimg/lowres/c08201997.png
Playbook TS Icon Graphics | https://h10003.www1.hp.com/digmedialib/prodimg/lowres/c08169202.png
Playbook TS Icon Memory | https://h10003.www1.hp.com/digmedialib/prodimg/lowres/c08267700.png
Playbook TS Icon OS | http://h10003.www1.hp.com/digmedialib/prodimg/lowres/c03905482.png
Playbook TS Icon Processor | https://h10003.www1.hp.com/digmedialib/prodimg/lowres/c08201972.png
Playbook TS Icon Storage | http://h10003.www1.hp.com/digmedialib/prodimg/lowres/c08192819.png
Playbook TS Icon Weight Imperial | http://h10003.www1.hp.com/digmedialib/prodimg/lowres/c05790117.png
Playbook TS Icon Weight Metric | https://h10003.www1.hp.com/digmedialib/prodimg/lowres/c08267650.png
Pointing Device | HP 125 Wired Mouse
Power Supply Required | 65 W external power adapter, up to 89% efficiency
Processor Brand | Intel®
Processor Cache Installed | 12 MB L3
Processor Core | 10
Processor Family | 13th Generation Intel® Core™ i5 processor
Processor Family (Short) | Core™ i5
Processor Frequency Technology | Intel® Turbo Boost Technology
Processor Generation | 13th Generation
Processor Generation (facet) | 13th Generation
Processor Maximum Frequency | 4.6
Processor Maximum Frequency UOM | GHz
Processor Model | 1334U
Processor Name | Intel® Core™ i5-1334U (up to 4.6 GHz with Intel® Turbo Boost Technology, 12 MB L3 cache, 10 cores, 12 threads)
Processor Name Footnote Number | [6,7]
Processor Threads | 12
Processor Type (facet) | Intel Core i5
Product Brand Name | HP
Product Dimensions (metric) | 17.7 x 17.5 x 3.4 cm
Product Long Name Specifications | HP Pro Mini 260 G9 Desktop PC, Windows 11 Pro, Intel® Core™ i5, 16GB RAM, 512GB SSD
Product Safety | https://support.hp.com/us-en/document/ish_6126692-6126777-16?openCLC=true
Product Short Name Specifications | HP Pro Mini 260 G9 Desktop PC, Intel® Core™ i5, 16GB RAM, 512GB SSD
Product Type (facet) | Desktops
Security Management | Power-on password (via BIOS); SATA port disablement (via BIOS); Setup password (via BIOS); Support for chassis padlocks and cable lock devices; USB enable/disable (via BIOS); Serial enable/disable (via BIOS); HP DriveLock and Automatic DriveLock; Trusted Platform Module TPM 2.0 Embedded Security Chip shipped with Windows 10. (Common Criteria EAL4+ Certified)
Security Management Footnote Number | [19]
Segment (facet) | Business
Series Name (facet) | HP Pro Mini 260 G9
Software Included | HP Notifications; HP PC Hardware Diagnostics UEFI; HP Support Assistant; McAfee LiveSafe™; HP Privacy Settings; HP PC Hardware Diagnostics Windows; HP Desktop Support Utilities; MyHP; HPX for CMIT
Software Included Footnote Number | [4,18]
Standard Memory Description 01 | 16 GB DDR4-3200 MT/s (1 x 16 GB)
Standard Memory Note 01 | Transfer rates up to 3200 MT/s.
Storage Capacity 01 | 512
Storage Capacity UOM 01 | GB
Storage Form Factor 01 | M.2
Storage Interface 01 | PCIe®
Storage Interface Protocol 01 | NVMe™
Storage Type 01 | SSD
Storage type (filter) | SSD
Sub Brand (facet) | Pro
Subcategory (facet) | Desktop and All-in-One
Sustainable Impact Specifications | Low Halogen
Sustainable Impact Specifications Footnote Number | [17]
Taxonomy (facet) | Desktop and All-in-One
Tech Spec Footnote 02 | [2] This system is preinstalled with Windows 10 Pro software and also comes with a license for Windows 11 Pro software and provision for recovery software. You may only use one version of the Windows software at a time. Switching between versions will require you to uninstall one version and install the other version. You must back up all data (files, photos, etc.) before uninstalling and installing operating systems to avoid loss of your data.
Tech Spec Footnote 04 | [4] HP Support Assistant: Requires Windows and Internet access.
Tech Spec Footnote 05 | [5] HP Smart Support requires HP TechPulse to be installed. For more information about how to enable or to download HP Smart Support, please visit http://www.hp.com/smart-support .
Tech Spec Footnote 06 | [6] Multi-core is designed to improve performance of certain software products. Not all customers or software applications will necessarily benefit from use of this technology. Performance and clock frequency will vary depending on application workload and your hardware and software configurations. Intel’s numbering, branding and/or naming is not a measurement of higher performance.
Tech Spec Footnote 07 | [7] Intel® Turbo Boost performance varies depending on hardware, software and overall system configuration. See http://www.intel.com/technology/turboboost/ for more information.
Tech Spec Footnote 08 | [8] Actual data rate is determined by both the system's configured processor and memory module installed.
Tech Spec Footnote 09 | [9] For hard drives and solid state drives, GB = 1 billion bytes. TB = 1 trillion bytes. Actual formatted capacity is less. Up to 36 GB (for Windows) of system disk is reserved for the system recovery software.
Tech Spec Footnote 10 | [10] The 2.5" SATA drive bay can be both HDD and SSD.
Tech Spec Footnote 11 | [11] For Desktop Mini with M.2 Storage configuration, there will be no SATA drive bracket. If you require or will upgrade the storage with any 2.5" SATA drive, please select a DM 35W SATA Drive Bracket.
Tech Spec Footnote 12 | [12] Ports are optional and only one can be chosen by user.
Tech Spec Footnote 13 | [13] Wireless access point and internet service required.
Tech Spec Footnote 14 | [14] Intel® integrated UHD Graphics varies by processor.
Tech Spec Footnote 15 | [15] Availability may vary by country.
Tech Spec Footnote 16 | [16] Sold separately or as an optional feature.
Tech Spec Footnote 17 | [17] External power supplies, power cords, cables and peripherals are not Low Halogen. Service parts obtained after purchase may not be Low Halogen.
Tech Spec Footnote 18 | [18] McAfee LiveSafe™: 1 year subscription. Availability may vary by country.
Tech Spec Footnote 19 | [19] Storage Drivelock does not work with Self Encrypting or Optane based storage.
Tech Spec Footnote 20 | [20] Starting from November 1st 2023, all shipments will require Windows to be installed on SSD to provide users a better experience. HDD can only be configured as additional data drives and not the boot drive.
Trademark Information | Bluetooth is a trademark of its proprietor and used by HP Inc. under license. Intel, Core and Intel vPro are trademarks of Intel Corporation or its subsidiaries in the U.S. and/or other countries. All other trademarks are the property of their respective owners.
UNSPSC Code | 43211507
UPC Number | 198990832746
Usage (facet) | Proven productivity
Weight (metric) | 1.42 kg
Weight Note (metric) | Exact weight depends on configuration.
Weight, Imperial (facet) | 3.13
Wireless Antenna | 2x2
Wireless Model | RTL8852BE
Wireless Standard | Wi-Fi 6
Wireless Supplier | Realtek
Wireless Technologies | Realtek Wi-Fi 6 RTL8852BE (2x2) and Bluetooth® 5.3 wireless card