## Sheet 1
Product name | HP Pavilion x360 2-in-1 Laptop 14-ek2002nj
Product number | A0NJ2EA
OID | 2102243357
Product line | KV
Name | Value
ALC Package depth, metric | 48.3
ALC Package height, metric | 30.5
ALC Package width, metric | 6.9
ALC minus package depth, metric | 44.9
ALC minus package height, metric | 30.5
ALC minus package width, metric | 6.9
Additional Information Pointer About HP | http://www.hp.com
Aspect Ratio | 16:9
Audio Features | Dual speakers; HP Audio Boost
Battery Capacity | 43
Battery Capacity UOM | Wh
Battery Cells Number | 3
Battery Life | Up to 9 hours
Battery Life Footnote Number | [3]
Battery Life Video Playback Footnote Number | [10]
Battery Recharge Time | Supports battery fast charge: approximately 50% in 45 minutes
Battery Recharge Time Footnote Number | [5]
Battery Type | Li-ion polymer
Battery Type | 3-cell, 43 Wh Li-ion polymer
Battery Type Footnote Number | [23]
Bluetooth Version | Bluetooth® 5.3
Brightness (typical) | 300 nits
Camera | HP Wide Vision 720p HD camera with temporal noise reduction and integrated dual array digital microphones
Camera Brand | HP Wide Vision
Camera Microphone | integrated dual array digital microphones
Camera Resolution (Vertical) | 720p
Camera Resolution Standard | HD
Capacity (facet) (GB) | 512
Chipset | Intel® integrated SoC
Cloud Service | 25 GB Dropbox storage for 12 months
Cloud Service Footnote Number | [1]
Color | Natural silver
Copyright Notice | © Copyright 2025 HP Development Company, L.P. The information contained herein is subject to change without notice. The only warranties for HP products and services are set forth in the express warranty statements accompanying such products and services. Nothing herein should be construed as constituting an additional warranty. HP shall not be liable for technical or editorial errors or omissions contained herein.
Datasheet Photo 01 | AHID/3537c8d653b0487b61e01390f7abc4d3a50c35f0
Datasheet Photo 02 | AHID/fe67465387cbfc5fa34b7194ada3e158ea7c6fba
Datasheet Photo 03 | AHID/4d944d067b062f6da06412d0f5e704e246b4fe8c
Datasheet Photo 04 | AHID/447554d769b2465ac04faeadd76f1cf25f154990
Dimension Footnote Number | [37]
Display Bezel | micro-edge
Display Brightness | 300
Display Brightness UOM | nits
Display Color Gamut | 62.5% sRGB
Display Description (metric) | 35.6 cm (14") diagonal, FHD (1920 x 1080), multitouch-enabled, IPS, edge-to-edge glass, micro-edge, 300 nits, low power, 62.5% sRGB
Display Description Short (metric) | 35.6 cm (14") diagonal FHD touch display
Display Design | Edge-to-edge glass
Display Footnote Number | [17]
Display Panel Technology | IPS
Display Resolution (Pixels) | 1920 x 1080
Display Resolution Standard | FHD
Display Size (Diagonal) | 14
Display Size (Diagonal) UOM | "
Display Size (Diagonal, Metric) | 35.6
Display Size (Diagonal, Metric) UOM | cm
Display Size (diagonal, metric) | 35.6 cm (14")
Display Touchscreen Type | Touch screen
EOL CO2e (kg) | 0.9
Ecolabels | EPEAT® Gold registered
Ecolabels (fixed) | EPEAT® Gold registered
Ecolabels Footnote Number | [27]
Energy Star Certified | ENERGY STAR® certified
Energy Usage CO2e (kg) | 35
Environmental (facet) | ENERGY STAR® certified; EPEAT® registered
Expansion Slots | 1 microSD media card reader
External I/O Ports | 1 USB Type-C® 10Gbps signaling rate (USB Power Delivery, DisplayPort™ 1.4, HP Sleep and Charge); 2 USB Type-A 5Gbps signaling rate; 1 HDMI 2.1; 1 AC smart pin; 1 headphone/microphone combo
External I/O Ports Footnote Number | [19]
Features (facet) | Touch screen; micro-edge; Full-size, backlit, natural silver keyboard; Trusted Platform Module (Firmware TPM) support; Wi-Fi 6; Modern Standby (Connected); HP Extended Range Wireless LAN; HP Dynamic Range Technology; 1 USB Type-C® 10Gbps signaling rate (USB Power Delivery, DisplayPort™ 1.4, HP Sleep and Charge); 2 USB Type-A 5Gbps signaling rate; 1 HDMI 2.1; 1 AC smart pin; 1 headphone/microphone combo; Ocean-bound plastic in keyboard frame, base and sideband; Keyboard keycaps and scissors contain post-consumer recycled plastic
Flicker-Free | Yes
Flicker-Free Footnote Number | [45]
Form Factor (facet) | Convertible
GScardseg 01 Available Card 01 | Intel® Graphics
Graphics (facet) | Intel® Graphics
Graphics Card Segment 01 | Integrated
HDMI out – version | 2.1
HDMI –out | 1
HP Apps | HP Support Assistant; HP Connection Optimizer; OMEN Gaming Hub; HP Enhanced Lighting; myHP
Hard Drive Description (01) | 512 GB PCIe® NVMe™ M.2 SSD
Headphone/microphone combo | 1
Image Legal Disclaimer | Product image may differ from actual product
Interface (facet) | 1 USB Type-C® 10Gbps signaling rate (USB Power Delivery, DisplayPort™ 1.4, HP Sleep and Charge); 2 USB Type-A 5Gbps signaling rate; 1 HDMI 2.1; 1 AC smart pin; 1 headphone/microphone combo
Keyboard | Full-size, backlit, natural silver keyboard
Keyboard Backlight | backlit
Keyboard size | Full-size
Manufacturer Warranty | 1 year (1/1/0) limited warranty includes 1 year of parts and labor. No on-site repair. Terms and conditions vary by country. Certain restrictions and exclusions apply.
Maximum Battery Life Video Playback | Up to 12 hours
Maximum Resolution (facet) | 1920 x 1080
Memory Layout (Slots & Size) | onboard
Memory Size | 16
Memory Size UOM | GB
Memory Speed | 3200
Memory Speed UOM | MT/s
Memory Standard (facet) (GB) | 16
Memory Storage Simplified | 16 GB memory; 512 GB SSD storage
Memory Type | DDR4
Number of User-accessible Memory Slots | 0
Operating System (facet) | Windows 11 Home
Operating System Software | Windows 11 Home
Package Dimensions (metric) | 6.9 x 48.3 x 30.5 cm
Package Weight (metric) | 2.16 kg
Packaging unit of measure (metric) | cm
Playbook TS Icon Battery Life | https://h10003.www1.hp.com/digmedialib/prodimg/lowres/c03905264.png
Playbook TS Icon Connectivity | https://h10003.www1.hp.com/digmedialib/prodimg/lowres/c08201987.png
Playbook TS Icon Dimensions NB | https://h10003.www1.hp.com/digmedialib/prodimg/lowres/c08250394.png
Playbook TS Icon Display NB | https://h10003.www1.hp.com/digmedialib/prodimg/lowres/c08205649.png
Playbook TS Icon Graphics | https://h10003.www1.hp.com/digmedialib/prodimg/lowres/c08169202.png
Playbook TS Icon Memory | https://h10003.www1.hp.com/digmedialib/prodimg/lowres/c08267700.png
Playbook TS Icon OS | https://h10003.www1.hp.com/digmedialib/prodimg/lowres/c03905482.png
Playbook TS Icon Processor | https://h10003.www1.hp.com/digmedialib/prodimg/lowres/c08201972.png
Playbook TS Icon Storage | https://h10003.www1.hp.com/digmedialib/prodimg/lowres/c08192819.png
Playbook TS Icon Weight Imperial | https://h10003.www1.hp.com/digmedialib/prodimg/lowres/c05790117.png
Playbook TS Icon Weight Metric | https://h10003.www1.hp.com/digmedialib/prodimg/lowres/c08267650.png
Pointing Device | HP Imagepad
Power Supply Type | 45 W Smart AC power adapter
Pre-installed Software | Intel® Unison™
Processor Brand | Intel®
Processor Cache Installed | 12 MB L3
Processor Core | 10
Processor Family | Intel® Core™ 5 processor
Processor Family (Short) | Core™ 5
Processor Frequency Technology | Intel® Turbo Boost Technology
Processor Maximum Frequency | 5.0
Processor Maximum Frequency UOM | GHz
Processor Model | 120U
Processor Name | Intel® Core™ 5 120U (up to 5.0 GHz with Intel® Turbo Boost Technology, 12 MB L3 cache, 10 cores, 12 threads)
Processor Name Footnote Number | [6,7]
Processor Threads | 12
Processor Type (facet) | Intel Core 5
Product Brand Name | HP
Product Color Description (fixed) | Natural silver cover and base, natural silver aluminum keyboard frame
Product Design | Paint cover and base finish, anodized aluminium keyboard frame
Product Dimensions (metric) | 32.2 x 21 x 1.89 cm (front); 32.2 x 21 x 1.99 cm (rear)
Product Language Options | #ABT
Product Long Name Specifications | HP Pavilion x360 2-in-1 Laptop 14-ek2002nj, Windows 11 Home, 14", Touch screen, Intel® Core™ 5, 16GB RAM, 512GB SSD, FHD, Natural silver
Product Long Name Specifications V2 | HP Pavilion x360 2-in-1 Laptop 14, Windows 11 Home, 14", Touch screen, Intel® Core™ 5, 16GB RAM, 512GB SSD, FHD, Natural silver
Product Safety | https://support.hp.com/us-en/document/ish_6126692-6126777-16?openCLC=true ; HP REG 23010, 08028 Barcelona, Spain ; reg@hp.com
Product Short Name Specifications | HP Pavilion x360 2-in-1 Laptop 14-ek2002nj, 14", Intel® Core™ 5, 16GB RAM, 512GB SSD
Product Type (facet) | Laptops
Production CO2e (kg) | 124
Screen Size, imperial (facet) | 14
Screen-To-Body Ratio (without speakers) | 87.36%
Screen-to-body Ratio (without speakers) Footnote Number | [18]
Security Management | Trusted Platform Module (Firmware TPM) support
Segment (facet) | Home
Sensors | Accelerometer; Gyroscope
Series Name (facet) | HP Pavilion x360 14"
Software - Productivity & Finance | 1 month trial for new Microsoft 365 customers
Software - Productivity & Finance Footnote Number | [24]
Software Footnote Number | [2,25,43]
Software Included | McAfee Online Protection 30-day trial; 1-month Adobe free trial offer; Xbox Game Pass 1-month free trial; PC Game Pass 3-month trial
Special Features Footnote Number | [27]
Standard Memory Description 01 | 16 GB DDR4-3200 MT/s (onboard)
Standard Memory Note | Transfer rates up to 3200 MT/s.
Storage Capacity 01 | 512
Storage Capacity UOM 01 | GB
Storage Form Factor 01 | M.2
Storage Interface 01 | PCIe®
Storage Interface Protocol 01 | NVMe™
Storage Memory Technology 01 | TLC
Storage Type 01 | SSD
Storage type (filter) | SSD
Sub Brand (facet) | Pavilion
Subcategory (facet) | Laptops
Support Service Included | HP 3 year 3 day Onsite 2 year warranty Notebook Service. For terms and conditions, please visit https://h20195.www2.hp.com/v2/GetPDF.aspx/4AA5-6385EEE & https://www8.hp.com/h20195/v2/getpdf.aspx/4AA5-7123ENIL.pdf
Sustainable Impact Specifications | Ocean-bound plastic in keyboard frame, base and sideband; Keyboard keycaps and scissors contain post-consumer recycled plastic
Sustainable Impact Specifications Footnote Number | [39,41]
Taxonomy (facet) | Laptops
Tech Spec Footnote 01 | [1] 25 GB of free Dropbox storage for 12 months from date of registration. For complete details and terms of use, including cancellation policies, visit the Dropbox website at https://www.dropbox.com/help/space/hp-promotion. Internet service required and not included.
Tech Spec Footnote 02 | [2] Internet access required and not included. McAfee is pre-installed on your PC and an account is required for activation. Subscription renewal required after trial period. VPN feature is not available in India, China, Syria or North Korea. McAfee is not compatible with Windows 11 in S mode. You'll need to permanently switch out of S mode. There's no charge to switch out of S mode, but you won't be able to turn it back on.
Tech Spec Footnote 03 | [3] MobileMark 25 Battery life will vary depending on various factors including product model, configuration, loaded applications, features, use, wireless functionality, and power management settings. The maximum capacity of the battery will naturally decrease with time and usage. See https://bapco.com/products/mobilemark-25/ for additional details.
Tech Spec Footnote 05 | [5] Recharges your battery up to 50% within 45 minutes when the system is off (using “shut down” command). Recommended for use with the HP adapter provided with the notebook, not recommended with a smaller capacity battery charger. After charging has reached 50% capacity, charging speed will return to normal speed. Charging time may vary +/-10% due to System tolerance. Available on select HP products. See http://store.hp.com for a full list of product features.
Tech Spec Footnote 06 | [6] Multi-core is designed to improve performance of certain software products. Not all customers or software applications will necessarily benefit from use of this technology. Performance and clock frequency will vary depending on application workload and your hardware and software configurations. Intel’s numbering, branding and/or naming is not a measurement of higher performance.
Tech Spec Footnote 07 | [7] Intel® Turbo Boost performance varies depending on hardware, software and overall system configuration. See http://www.intel.com/technology/turboboost/ for more information.
Tech Spec Footnote 10 | [10] Battery life tested by HP using continuous FHD video playback, 1080p (1920x1080) resolution, 150 nits brightness, system audio level at 17% as image default, player audio level at 100%, played full-screen from local storage, headphone attached or through speaker (if no audio jack port), wireless on but not connected. Actual battery life will vary depending on configuration and maximum capacity will naturally decrease with time and usage.
Tech Spec Footnote 11 | [11] Wi-Fi 6 is designed to support gigabit data rate when transferring files between two devices connected to the same router. Requires a wireless router, sold separately, that supports 80MHz and higher channels.
Tech Spec Footnote 12 | [12] Wireless access point and internet service required and sold separately. Availability of public wireless access points limited. Wi-Fi 6 is backwards compatible with prior 802.11 specs.
Tech Spec Footnote 13 | [13] Wi-Fi 6 (802.11ax) is not supported in Belarus where Wi-Fi settings will be optimized to local regulatory requirements (802.11ac).
Tech Spec Footnote 17 | [17] All performance specifications represent the typical specifications provided by HP's component manufacturers; actual performance may vary either higher or lower.
Tech Spec Footnote 18 | [18] Percent of active plus nonactive viewing area to active viewing area plus border. Measure with lid vertical to the desk.
Tech Spec Footnote 19 | [19] For best results with HP Sleep and Charge, use a USB charging protocol standard cable or cable adapter with an external device.
Tech Spec Footnote 23 | [23] Actual battery Watt-hours (Wh) will vary from design capacity. Battery capacity will naturally decrease with shelf life, time, usage, environment, temperature, system configuration, loaded apps, features, power management settings and other factors.
Tech Spec Footnote 24 | [24] Must activate within 180 days of Windows activation.
Tech Spec Footnote 25 | [25] Offer available worldwide (excluding China and embargoed countries or other countries identified as restricted by applicable law or regulation) to new and existing subscribers who are 18+. Click on the Adobe icon in the start menu to redeem a 1-month free trial membership for select Adobe software. The software is tied to the device and is not transferrable. If you would like to sign up for an auto-renewing subscription, you can provide your payment method at sign-up. By adding a payment method, your subscription will automatically renew at the then current rate on your renewal date until you cancel. If you cancel before the end of the one-month free trial, you won’t be charged. You can cancel your subscription anytime via your Adobe Account page or by contacting Customer Support. Please see current prices for Adobe products available in this offer. Offer not available to Education, OEM, or volume licensing customers. Subject to availability where the recipient resides. Additional terms and conditions may apply. VOID WHERE PROHIBITED OR RESTRICTED BY LAW.
Tech Spec Footnote 27 | [27] Based on U.S. EPEAT® registration according to IEEE 1680.1-2018 EPEAT®. EPEAT® status varies by country. Visit www.epeat.net for more information.
Tech Spec Footnote 37 | [37] Weight and system dimensions may fluctuate due to configuration and manufacturing variances.
Tech Spec Footnote 39 | [39] Percentage of ocean-bound plastic contained in each component varies by product.
Tech Spec Footnote 41 | [41] Keyboard keycaps contain post-consumer recycled plastic. Percentage of post consumer recycled contained in each component varies by product.
Tech Spec Footnote 43 | [43] Xbox Game Pass sold separately. Credit card required. Unless you cancel, you will be charged the then-current regular membership rate when the promotional period ends. Terms, exclusions, and streaming limits apply. Xbox Cloud Gaming (Beta): select devices and regions. After term, active membership required to play games and online multiplayer. Game catalog varies over time, region, and by device. DLC sold separately; if a game is removed from catalog or your membership ends, you will need to purchase the game separately to use your DLC. If you’re already an Xbox Live Gold and/or Game Pass for Console/PC member, any days remaining in your membership(s) will be converted to Ultimate using a conversion ratio. Future code redemptions also subject to conversion ratio. All conversions to Ultimate are final. Details and system requirements at www.xbox.com/gamepass. Offer valid in all Xbox Game Pass markets excluding Russia. Digital Direct: Your digital content will be delivered directly to your device during set-up; no codes required.
Tech Spec Footnote 45 | [45] The Flicker-free capability is eliminating screen flickering through integrating DC-dimming LED backlights or LED emissions. OLED panel is functional with DC-DIMMING when above 100nits.
Tech Spec Footnote 46 | [46] Bluetooth® 5.3 operation requires Microsoft OS/Chrome OS support. Until Microsoft OS/Chrome OS support is available, Bluetooth® 5.3 will function as Bluetooth® 5.2 or lower.
Technology Logo 01 | Publication logos/flicker-free-logo.png
Technology Logo 03 | Publication logos/Epeat Gold Logo_PNG.png
Technology Logo 04 | Publication logos/Energy_Star_PNG.png
Technology Logo 06 | Publication logos/McAfee-TM-logo-red-rgb.png
Total CO2e (kg) | 160
Total CO2e (kg) Note | A product carbon footprint is defined as the total amount of greenhouse gases emitted directly and indirectly by a product over its lifetime. Greenhouse gas emissions are reported as global warming potential for 100-year time horizon (GWP-100) in units of CO2 equivalence. Calculations are done in accordance with ISO 14040 & ISO 14044. Individual values may not sum to total due to rounding.
Touchscreen | Yes
Trademark Information | Intel, Core, Optane, Celeron, Pentium, Iris, XMM, and Thunderbolt are trademarks or registered trademarks of Intel Corporation or its subsidiaries in the United States and other countries. AMD, Ryzen, Athlon, and Radeon are trademarks of Advanced Micro Devices, Inc. Bluetooth is a trademark owned by its proprietor and used by HP Inc. under license. NVIDIA and GeForce are trademarks and/or registered trademarks of NVIDIA Corporation in the U.S. and other countries. USB Type-C® and USB-C® are registered trademarks of USB Implementers Forum. DisplayPort™ and the DisplayPort™ logo are trademarks owned by the Video Electronics Standards Association (VESA®) in the United States and other countries. McAfee and McAfee LiveSafe are trademarks or registered trademarks of McAfee LLC in the United States and other countries. ENERGY STAR is a registered trademark of the U.S. Environmental Protection Agency. All other trademarks are the property of their respective owners.
Transportation CO2e (kg) | 4
UNSPSC Code | 43211503
UPC Number | 198122671656
USB Type-A | 2
USB Type-C | 1
Usage (facet) | Everyday computing
Weight (metric) | 1.51 kg
Weight, Imperial (facet) | 3.35
Weight, Metric (facet) | 1.51
Wireless Antenna | 2x2
Wireless Standard | Wi-Fi 6
Wireless Supplier | Realtek
Wireless Technologies | Realtek Wi-Fi 6 (2x2) and Bluetooth® 5.3 wireless card (supporting gigabit data rate)
Wireless Technologies Footnote Number | [11,12,13,46]
Wireless Technologies Note | Modern Standby (Connected); HP Extended Range Wireless LAN; HP Dynamic Range Technology
Wireless Transfer Speeds | Supporting Gigabit data rate