## Sheet 1
Product name | HP ProBook 4 G1i 16 inch Notebook AI PC
Product number | AD2L9ET
OID | 2103059435
Product line | 6U
Name | Value
Accessories | Poly Blackwire 3210 Monaural USB-C Headset +USB-C/A Adapter 8X214AA; HP Renew Business 17.3 Laptop Backpack 3E2U5AA; HP Universal USB-C Hub and Laptop Charger Combo 9H0H9AA; HP 235 Wireless Mouse and Keyboard Combo 1Y4D0AA; HP 65W GaN USB-C Laptop Charger 600Q8AA
Artificial Intelligence (Facet) | AI PC
Audio Features | Audio by Poly Studio, dual stereo speakers, dual array microphones
Battery Brand | HP
Battery Capacity | 56
Battery Capacity UOM | Wh
Battery Cells Number | 3
Battery Life | Long Life
Battery Life Note | Battery is internal and not replaceable by customer. Serviceable by warranty. Fast charging 50% in 30 minutes.
Battery Type | Li-ion polymer
Battery Type | HP Long Life 3-cell, 56 Wh Li-ion polymer
Bluetooth Version | Bluetooth® 5.3
Brightness (typical) | 300 nits
Camera Resolution (Vertical) | 1080p
Camera Resolution Standard | FHD
Capacity (facet) | 1000
Certifications and Compliances | CECP; CSA/UL 62368-1; FCC/ICES/CISPR/VCCI; CE Marking; China CCC/SRRC; Taiwan BSMI/NCC; Korea KCC/KC/KES; Ukraine NSoC/TEC; EAEU Compliance; Saudi Arabian Compliance; Low blue light; WW RoHS; MIL-STD 810H
Color | Pike silver
Copyright Notice | © Copyright 2025 HP Development Company, L.P. The information contained herein is subject to change without notice. The only warranties for HP products and services are set forth in the express warranty statements accompanying such products and services. Nothing herein should be construed as constituting an additional warranty. HP shall not be liable for technical or editorial errors or omissions contained herein.
Dimension Note (imperial) | Front height measurement is near the front edge where the chassis bottom cover taper begins. Back height measurement is near the back edge where the chassis bottom cover taper ends.
Dimension Note (metric) | Front height measurement is near the front edge where the chassis bottom cover taper begins. Back height measurement is near the back edge where the chassis bottom cover taper ends.
Display Brightness | 300
Display Brightness UOM | nits
Display Color Gamut | 62.5% sRGB
Display Description | 16" diagonal, WUXGA (1920 x 1200), IPS, anti-glare, 300 nits, 62.5% sRGB
Display Description (metric) | 40.6 cm (16") diagonal, WUXGA (1920 x 1200), IPS, anti-glare, 300 nits, 62.5% sRGB
Display Description Short | 16" diagonal WUXGA display
Display Description Short (metric) | 40.6 cm (16") diagonal WUXGA display
Display Footnote Number | [14,15,16,46]
Display Panel Technology | IPS
Display Resolution (Pixels) | 1920 x 1200
Display Resolution Standard | WUXGA
Display Size (Diagonal) | 16
Display Size (Diagonal) UOM | "
Display Size (Diagonal, Metric) | 40.6
Display Size (Diagonal, Metric) UOM | cm
Display Size (diagonal) | 16"
Display Size (diagonal, metric) | 40.6 cm (16")
Display Surface Treatment | Anti-glare
Ecolabels (fixed) | TCO Certified
Energy Star Certified | ENERGY STAR® certified
Environmental (facet) | TCO Certified
External I/O Ports | 1 HDMI 2.1; 1 stereo headphone/microphone combo jack; 1 RJ-45; 2 USB Type-A 5Gbps signaling rate (powered); 2 USB Type-C® 20Gbps signaling rate (USB Power Delivery 3.0, DisplayPort™ 1.4, HP Sleep and Charge)
External I/O Ports Footnote Number | [21]
External I/O Ports Note | Cables are not included.
Features (facet) | Spill-resistant, backlit keyboard with numeric keypad; Fingerprint reader; Wi-Fi 6E; 1 HDMI 2.1; 1 stereo headphone/microphone combo jack; 1 RJ-45; 2 USB Type-A 5Gbps signaling rate (powered); 2 USB Type-C® 20Gbps signaling rate (USB Power Delivery 3.0, DisplayPort™ 1.4, HP Sleep and Charge); Low halogen; Bulk packaging available; 25% post-consumer recycled plastic; 50% ocean-bound plastic; 50% recycled metal; 100% of HP paper-based packaging is from recycled or certified sustainable sources
Fingerprint Reader | Fingerprint reader
Fingerprint Reader Fixed (Series) footnote | [50]
Form Factor (facet) | Standard laptop
GScardseg 01 Available Card 01 | Intel® Graphics
Graphic Card Footnote Number | [20]
Graphic Card Footnote Number 02 | [13]
Graphics (facet) | Intel® Graphics
Graphics Card Segment 01 | Integrated
Hard Drive Description (01) | 1 TB PCIe® NVMe™ SSD
Image Legal Disclaimer | Product image may differ from actual product
Integrated Camera | 1080p FHD camera
Interface (facet) | 1 HDMI 2.1; 1 stereo headphone/microphone combo jack; 1 RJ-45; 2 USB Type-A 5Gbps signaling rate (powered); 2 USB Type-C® 20Gbps signaling rate (USB Power Delivery 3.0, DisplayPort™ 1.4, HP Sleep and Charge)
Keyboard | Spill-resistant, backlit keyboard with numeric keypad
Keyboard Backlight | Backlit
Keyboard Features | Spill-resistant
Keyboard Keypad | Numeric keypad
Manageability Features 1 | HP Client Catalog (download)
Manageability Features 2 | HP Client Management Script Library (download)
Manageability Features 3 | HP Cloud Recovery
Manageability Features 4 | HP Connect for Microsoft Endpoint Manager
Manageability Features 5 | HP Driver Packs (download)
Manageability Features 6 | HP Image Assistant (download)
Manageability Features 7 | HP Manageability Integration Kit (download)
Manageability Features 8 | HP Power Manager with Battery Health Manager (download)
Manageability Features Footnote Number 1 | [25]
Manageability Features Footnote Number 2 | [26]
Manageability Features Footnote Number 3 | [27]
Manageability Features Footnote Number 5 | [28]
Manageability Features Footnote Number 6 | [29]
Manageability Features Footnote Number 7 | [30]
Manageability Features Footnote Number 8 | [31]
Manufacturer Warranty | 1-year warranty and 90 day software limited warranty options depending on country. Batteries have a default one year limited warranty. On-site service and extended coverage is also available. HP Care Pack Services are optional extended service contracts that go beyond the standard limited warranties. To choose the right level of service for your HP product, use the HP Care Pack Services Lookup Tool at: http://www.hp.com/go/cpc .
Maximum Resolution (facet) | 1920 x 1200
Memory Layout (Slots & Size) | 2 x 16 GB
Memory Module Type | SODIMM
Memory Size | 32
Memory Size UOM | GB
Memory Slots | 2 SODIMM
Memory Slots Number | 2
Memory Speed | 5600
Memory Speed UOM | MT/s
Memory Standard (facet) (GB) | 32
Memory Storage Simplified | 32 GB memory;1 TB SSD storage
Memory Type | DDR5
Neural Processing Unit (NPU) Footnote Number | [5]
Operating System (facet) | Windows 11 Pro
Operating System Software | Windows 11 Pro
Playbook TS Icon Battery Life | https://h10003.www1.hp.com/digmedialib/prodimg/lowres/c03905264.png
Playbook TS Icon Connectivity | https://h10003.www1.hp.com/digmedialib/prodimg/lowres/c08201987.png
Playbook TS Icon Dimensions NB | https://h10003.www1.hp.com/digmedialib/prodimg/lowres/c08250394.png
Playbook TS Icon Display NB | https://h10003.www1.hp.com/digmedialib/prodimg/lowres/c08205649.png
Playbook TS Icon Graphics | https://h10003.www1.hp.com/digmedialib/prodimg/lowres/c08169202.png
Playbook TS Icon Memory | https://h10003.www1.hp.com/digmedialib/prodimg/lowres/c08267700.png
Playbook TS Icon OS | https://h10003.www1.hp.com/digmedialib/prodimg/lowres/c03905482.png
Playbook TS Icon Processor | https://h10003.www1.hp.com/digmedialib/prodimg/lowres/c08201972.png
Playbook TS Icon Storage | https://h10003.www1.hp.com/digmedialib/prodimg/lowres/c08192819.png
Playbook TS Icon Weight Imperial | https://h10003.www1.hp.com/digmedialib/prodimg/lowres/c05790117.png
Playbook TS Icon Weight Metric | https://h10003.www1.hp.com/digmedialib/prodimg/lowres/c08267650.png
Pointing Device | Clickpad with multi-touch gesture support
Power Supply Required | 45 W USB Type-C™ adapter
Power Supply Required Footnote Number | [19]
Processor Brand | Intel®
Processor Cache Installed | 12 MB L3
Processor Core | 12
Processor Family | Intel® Core™ Ultra 7 processor
Processor Family (Short) | Core™ Ultra 7
Processor Frequency Technology | Intel® Turbo Boost Technology
Processor Maximum Frequency | 5.2
Processor Maximum Frequency UOM | GHz
Processor Model | 255U
Processor Name | Intel® Core™ Ultra 7 255U (up to 5.2 GHz with Intel® Turbo Boost Technology, 12 MB L3 cache, 12 cores, 14 threads)
Processor Name Footnote Number | [6,7]
Processor Threads | 14
Processor Type (facet) | Intel Core Ultra 7
Product Brand Name | HP
Product Color Description (fixed) | Pike silver aluminum
Product Dimensions (imperial) | 14.15 x 9.88 x 0.43 in (front); 14.15 x 9.88 x 0.67 in (rear)
Product Dimensions (metric) | 35.94 x 25.1 x 1.7 cm (rear); 35.94 x 25.1 x 1.09 cm (front)
Product Long Name Specifications | HP ProBook 4 G1i 16 inch Notebook AI PC, 16", Windows 11 Pro, Intel® Core™ Ultra 7, 32GB RAM, 1TB SSD, WUXGA
Product Short Name Specifications | HP ProBook 4 G1i 16 inch Notebook AI PC, 16", Intel® Core™ Ultra 7, 32GB RAM, 1TB SSD
Product Type (facet) | Laptops
Screen Size, imperial (facet) | 16
Security Management Footnote Number1 | [32]
Security Management Footnote Number11 | [40]
Security Management Footnote Number15 | [41]
Security Management Footnote Number17 | [42]
Security Management Footnote Number19 | [43]
Security Management Footnote Number2 | [33]
Security Management Footnote Number4 | [34]
Security Management Footnote Number5 | [35]
Security Management Footnote Number6 | [36]
Security Management Footnote Number7 | [37]
Security Management Footnote Number8 | [38]
Security Management Footnote Number9 | [39]
Security Management1 | HP Tamper Lock
Security Management10 | TPM 2.0 Embedded Security Chip (Common Criteria EAL4+ Certified) (FIPS 140-2 Level 2 Certified)
Security Management11 | Absolute Persistence Module
Security Management12 | Audio Permanent Disable
Security Management13 | HP BIOS Recovery
Security Management14 | BIOS Update via Network
Security Management15 | HP BIOSphere Gen6
Security Management16 | HP DriveLock and Automatic DriveLock
Security Management17 | HP Secure Erase
Security Management18 | HP Wake on WLAN
Security Management19 | Security lock slot
Security Management2 | Secured-Core PC Enable
Security Management3 | Windows Hello Enhanced SIgn-in Security (ESS) Enable
Security Management4 | HP Sure Admin
Security Management5 | HP Sure Click
Security Management6 | HP Sure Recover
Security Management7 | HP Sure Run
Security Management8 | HP Sure Sense
Security Management9 | HP Sure Start
Segment (facet) | Business
Sensors | HP Sure Platform; Thermal sensor; HP Tamper Lock; Hall effect sensor
Sensors Footnote Number | [11,32]
Series Name (facet) | HP ProBook 4 G1i 16" AI
Software Included 1 | Buy Microsoft Office (sold separately)
Software Included 10 | HP Smart Support
Software Included 11 | HP Support Assistant
Software Included 12 | myHP
Software Included 13 | HSA Fusion for Commercial
Software Included 14 | HSA Telemetry for Commercial
Software Included 15 | Poly Lens
Software Included 16 | Poly Camera Pro
Software Included 17 | Copilot in Windows with Copilot key
Software Included 2 | HP Connection Optimizer
Software Included 3 | HP Hotkey support
Software Included 4 | HP MAC Address Manager
Software Included 5 | HP Notifications
Software Included 6 | HP UEFI BIOS Certification level 2.7B
Software Included 7 | HP PC Hardware Diagnostics Windows
Software Included 8 | HP Privacy Settings
Software Included 9 | HP Services Scan
Software Included Footnote Number 10 | [22]
Software Included Footnote Number 15 | [15]
Software Included Footnote Number 17 | [24]
Software Included Footnote Number 9 | [21]
Standard Memory Description 01 | 32 GB DDR5-5600 MT/s (2 x 16 GB)
Standard Memory Note 01 | Transfer rates up to 5600 MT/s.
Storage Capacity 01 | 1
Storage Capacity UOM 01 | TB
Storage Interface 01 | PCIe®
Storage Interface Protocol 01 | NVMe™
Storage Type 01 | SSD
Storage type (filter) | SSD
Sub Brand (facet) | ProBook
Subcategory (facet) | Laptops
Sustainable Impact Specifications | Low halogen; Bulk packaging available; 25% post-consumer recycled plastic; 50% ocean-bound plastic; 50% recycled metal; 100% of HP paper-based packaging is from recycled or certified sustainable sources
Taxonomy (facet) | Laptops
Tech Spec Footnote 02 | [2] Multicore is designed to improve performance of certain software products. Not all customers or software applications will necessarily benefit from use of this technology. Performance and clock frequency will vary depending on application workload and your hardware and software configurations. Intel’s numbering, branding and/or naming is not a measurement of higher performance.
Tech Spec Footnote 03 | [3] Processor speed denotes maximum performance mode; processors will run at lower speeds in battery optimization mode.
Tech Spec Footnote 04 | [4] Intel® Turbo Boost performance varies depending on hardware, software and overall system configuration. See www.intel.com/technology/turboboost for more information.
Tech Spec Footnote 05 | [5] Features and software that require a NPU may require software purchase, subscription or enablement by a software or platform provider, and third party software may have specific configuration or compatibility requirements. Potential NPU inferencing performance varies by use, configuration, and other factors.
Tech Spec Footnote 06 | [6] Multi-core is designed to improve performance of certain software products. Not all customers or software applications will necessarily benefit from use of this technology. Performance and clock frequency will vary depending on application workload and your hardware and software configurations. Intel’s numbering, branding and/or naming is not a measurement of higher performance.
Tech Spec Footnote 07 | [7] Intel® Turbo Boost performance varies depending on hardware, software and overall system configuration. See http://www.intel.com/technology/turboboost/ for more information.
Tech Spec Footnote 08 | [8] Wi-Fi 6E requires a Wi-Fi 6E router, and Windows 11, to function in the 6GHz band. Availability of public wireless access points limited. Wi-Fi 6E is backwards compatible with prior 802.11 specs. And available in countries where Wi-Fi 6E is supported.
Tech Spec Footnote 09 | [9] Wireless access point and Internet service required and sold separately. Availability of public wireless access points limited. Wi-Fi 7 (802.11BE) functionality requires Windows 11 24H2, select Intel® processor, and a Wi-Fi 7 router, sold separately. Wi-Fi 7 is backwards compatible with prior 802.11 specs. Available in countries where Wi-Fi 7 is supported. The specification for 802.11BE is a draft specification and is not final. If the final specification differs from the draft specification, it may affect the ability of the device to communicate with other 802.11BE devices.
Tech Spec Footnote 10 | [10] WWAN module is an optional feature, requires factory configuration and requires separately purchased service contract. Check with service provider for coverage and availability in your area. Connection speeds will vary due to location, environment, network conditions, and other factors. 4G LTE not available on all products, in all regions.
Tech Spec Footnote 11 | [11] Sold separately or as an optional feature.
Tech Spec Footnote 12 | [12] Miracast is a wireless technology your PC can use to project your screen to TVs, projectors, and streaming.
Tech Spec Footnote 13 | [13] Integrated graphics depends on processor. NVIDIA® Optimus™ technology requires an Intel processor, plus an NVIDIA® GeForce® discrete graphics configuration and is available on Windows 10 Pro OS or higher. With NVIDIA® Optimus™ technology, full enablement of all discrete graphics video and display features may not be supported on all systems (e.g. OpenGL applications will run on the integrated GPU or the APU as the case may be).
Tech Spec Footnote 14 | [14] Full-High Definition (FHD) content required to view FHD images.
Tech Spec Footnote 15 | [15] Resolutions are dependent upon monitor capability, and resolution and color depth settings.
Tech Spec Footnote 16 | [16] All specifications represent the typical specifications provided by HP's component manufacturers; actual performance may vary either higher or lower.
Tech Spec Footnote 17 | [17] For new batteries, actual battery Watt-hours (Wh) may differ from the design capacity and may have a full charge capacity that differs by up to 10, which is typical for lithium-ion batteries. Battery capacity naturally decreases over time and with use, depending on several factors such as battery health management settings, shelf life, temperature, environment, loaded apps, features, system configuration, and power settings.
Tech Spec Footnote 18 | [18] Recharges up to 50% within 30 minutes when the system is off or in standby mode when used with the power adapter provided with the notebook. Power adapter minimum of 65 watts required for battery capacities 56Whr or less. Power adapter minimum of 100 watts required for battery capacities greater than 56Whr and less than 83Whr. Power adapter minimum of 120 watts required for battery capacities greater than 83Whr and less than 100Whr. After charging has reached 90% capacity, charging speed will return to normal. Charging time may vary +/-10% due to System tolerance.
Tech Spec Footnote 19 | [19] Availability may vary by country.
Tech Spec Footnote 20 | [20] Intel® Arc™ graphics only available on select Intel® Core™ Ultra H-series processor-powered systems with at least 16GB of system memory in dual channel configuration.
Tech Spec Footnote 21 | [21] HP Services Scan is provided with Windows Update on select products and will check entitlement on each hardware device to determine if an HP TechPulse-enabled service has been purchased, and will download applicable software automatically. HP TechPulse is a telemetry and analytics platform that provides critical data around devices and applications. For full system requirements or to disable this feature, please visit http://www.hpdaas.com/requirements . Not applicable in China.
Tech Spec Footnote 22 | [22] HP Smart Support requires the HP Insights agent to be installed. For more information about how to enable or to download HP Smart Support, please visit http://www.hp.com/smart-support .
Tech Spec Footnote 23 | [23] Poly Lens Desktop requires a Windows OS.
Tech Spec Footnote 24 | [24] Copilot in Windows requires Windows 11. Some features require an NPU. Timing of feature delivery and availability varies by market and device. Requires Microsoft account to log in. Where Microsoft in Windows is not available, the Copilot key will lead to the Bing search engine. Use of Recall requires customer authentication using Windows Hello Enhanced Sign in Security (ESS) which requires a fingerprint reader or facial recognition camera and may not be supported on all platforms. See http://aka.ms/WindowsAIFeatures
Tech Spec Footnote 25 | [25] HP Client Catalog not preinstalled, however available for download at: https://www.hp.com/us-en/solutions/client-management-solutions.html
Tech Spec Footnote 26 | [26] HP Client Management Script Library (https://www.hp.com/us-en/solutions/client-management-solutions.html#tab=manageability-tools).
Tech Spec Footnote 27 | [27] HP Cloud Recovery is available for Z by HP, HP Elite and Pro desktops and laptops PCs with Intel® or AMD processors and requires an open, network connection. Note: You must back up important files, data, photos, videos, etc. before use to avoid loss of data. Detail please refer to: https://support.hp.com/us-en/computer .
Tech Spec Footnote 28 | [28] HP Driver Packs not preinstalled, however available for download at http://www.hp.com/go/clientmanagement .
Tech Spec Footnote 29 | [29] HP Image Assistant not preinstalled, however available for download at (https://ftp.ext.hp.com/pub/caps-softpaq/cmit/HPIA.html).
Tech Spec Footnote 30 | [31] HP Manageability Integration Kit not presintalled, however available for downloaded from https://www.hp.com/us-en/solutions/client-management-solutions.html#tab=manageability-tools .
Tech Spec Footnote 31 | [31] HP Power Manager with Battery Health can be downloaded by entering your system information here: https://support.hp.com/in-en/document/ish_4449597-3519507-16 .
Tech Spec Footnote 32 | [32] HP Tamper Lock must be enabled by the customer or your administrator.
Tech Spec Footnote 33 | [33] Secured Core PC requires an Intel® vPro®, AMD Ryzen™ Pro processor or Qualcomm® processor with SD850 or higher and requires 8 GB or more system memory. Secured Core PC functionality can be enabled from the factory.
Tech Spec Footnote 34 | [34] HP Sure Admin requires HP G8 or newer platforms, Windows 10 or higher, HP BIOS, HP Manageability Kit or KMS Service from http://www.hp.com/go/clientmanagement and HP Sure Admin Local Access Authenticator smartphone app from the Android or Apple store.
Tech Spec Footnote 35 | [35] HP Sure Click requires Windows 10 and higher. See https://bit.ly/2PrLT6A_SureClick for complete details.
Tech Spec Footnote 36 | [36] HP Sure Recover is available on select HP PCs and requires Windows 10 or 11 and an open network connection. You must back up important files, data, photos, videos, etc. before using HP Sure Recover to avoid loss of data.
Tech Spec Footnote 37 | [37] HP Sure Run is available on select HP PCs and requires Windows 10 and higher.
Tech Spec Footnote 38 | [38] HP Sure Sense requires Windows 10 and higher. See product specifications for availability. On units with WWAN shipping to China, HP Sure Sense is only available via Softpaq download.
Tech Spec Footnote 39 | [39] HP Sure Start is available on select HP PCs and requires Windows 10 and higher.
Tech Spec Footnote 40 | [40] Absolute Persistence firmware module is shipped turned off and can only be activated with the purchase a license subscription and full activation of the software agent. License subscriptions can be purchased for terms ranging multiple years. Service is limited, check with Absolute for availability outside the U.S. Certain conditions apply. For full details visit: https://www.absolute.com/about/legal/agreements/absolute/
Tech Spec Footnote 41 | [41] HP BIOSphere Gen6 features may vary depending on the platform and configuration.
Tech Spec Footnote 42 | [42] HP Secure Erase implements the methods outlined in the National Institute of Standards and Technology Special Publication 800-88r ""Clear"" sanitation method. HP Secure Erase does not support platforms with Intel® Optane™.
Tech Spec Footnote 43 | [43] Lock is sold separately.
Tech Spec Footnote 44 | [44] HP BIOSphere Gen6 features may vary depending on the platform and configuration.
Tech Spec Footnote 45 | [45] Based on US EPEAT® registration according to IEEE 1680.1-2018 EPEAT®. EPEAT® status varies by country. Visit http://www.epeat.net for more information.
Tech Spec Footnote 46 | [46] Actual brightness will be lower with touchscreen.
Touchscreen | No
Trademark Information | Intel, Core, Arc and vPro are trademarks or registered trademarks of Intel Corporation or its subsidiaries in the United States and other countries. NVIDIA, the NVIDIA logo are trademarks and/or registered trademarks of NVIDIA Corporation in the U.S. and other countries. Bluetooth is a trademark owned by its proprietor and used by HP Inc. under license. DisplayPort™ and the DisplayPort™ logo are trademarks owned by the Video Electronics Standards Association (VESA®) in the United States and other countries. USB Type-C® and USB-C® are registered trademarks of USB Implementers Forum. ENERGY STAR is a registered trademark of the U.S. Environmental Protection Agency. All other trademarks are the property of their respective owners.
UNSPSC Code | 43211503
UPC Number | (ABT) 199251339707; (AH3) 199251339653
Usage (facet) | Everyday computing
Weight (imperial) | Starting at 3.86 lb
Weight (metric) | Starting at 1.74 kg
Weight Note (imperial) | Weight will vary by configuration. Does not include power adapter.
Weight Note (metric) | Weight will vary by configuration. Does not include power adapter.
Weight, Imperial (facet) | 3.86
Weight, Metric (facet) | 1.78
Wireless Antenna | 2x2
Wireless Model | Wi-Fi 6E AX211
Wireless Standard | Wi-Fi 6E
Wireless Supplier | Intel®
Wireless Technologies | Intel® Wi-Fi 6E AX211 (2x2) and Bluetooth® 5.3 wireless card
Wireless Technologies Note Footnote Number | [12]