## Sheet 1
Product name | HP 250 15.6 inch G10 Notebook PC
Product number | B39RGAT
OID | 2102889645
Product line | 6U
Name | Value
Audio Features | Stereo speakers, integrated digital microphone
Battery Brand | HP
Battery Capacity | 41
Battery Capacity UOM | Wh
Battery Cells Number | 3
Battery Life | Long Life
Battery Life Note | Battery is internal and not replaceable by customer. Serviceable by warranty.
Battery Type | Li-ion
Battery Type | HP Long Life 3-cell, 41 Wh Li-ion
Battery Weight (metric) | 190 g
Bluetooth Version | Bluetooth® 5.3
Brightness (typical) | 250 nits
Camera Resolution (Vertical) | 1080p
Camera Resolution Standard | FHD
Capacity (facet) (GB) | 512
Copyright Notice | © Copyright 2025 HP Development Company, L.P. The information contained herein is subject to change without notice. The only warranties for HP products and services are set forth in the express warranty statements accompanying such products and services. Nothing herein should be construed as constituting an additional warranty. HP shall not be liable for technical or editorial errors or omissions contained herein.
Datasheet Photo 01 | AHID/ff8ab3b34f92a8697cd5b511d6d90b691d4afb3c
Datasheet Photo 03 | AHID/ffb578fde01f8fc3ed08f0d76ef55b4d896b0a8b
Datasheet Photo 04 | AHID/2caa7b407351a49a6c39b953afc9ba236a20c3f2
Datasheet Photo 05 | AHID/bb494d576e44874cfeab343c7d8fba9f41e90cd8
Display Bezel | narrow bezel
Display Brightness | 250
Display Brightness UOM | nits
Display Color Gamut | 45% NTSC
Display Description | 15.6" diagonal, FHD (1920 x 1080), narrow bezel, anti-glare, 250 nits, 45% NTSC
Display Description (metric) | 39.6 cm (15.6") diagonal, FHD (1920 x 1080), narrow bezel, anti-glare, 250 nits, 45% NTSC
Display Description Short | 15.6" diagonal FHD display
Display Description Short (metric) | 39.6 cm (15.6") diagonal FHD display
Display Footnote Number | [12,13,14]
Display Resolution (Pixels) | 1920 x 1080
Display Resolution Standard | FHD
Display Size (Diagonal) | 15.6
Display Size (Diagonal) UOM | "
Display Size (Diagonal, Metric) | 39.6
Display Size (Diagonal, Metric) UOM | cm
Display Size (diagonal) | 15.6"
Display Size (diagonal, metric) | 39.6 cm (15.6")
Display Surface Treatment | Anti-glare
Energy Star Certified | ENERGY STAR® certified
Environmental (facet) | ENERGY STAR® certified
External I/O Ports | 1 USB Type-C® 5Gbps signaling rate; 2 USB Type-A 5Gbps signaling rate; 1 AC power; 1 HDMI 1.4b; 1 stereo headphone/microphone combo jack
External I/O Ports Note | HDMI cable sold separately.
Features (facet) | narrow bezel; HP Premium Keyboard – spill-resistant, backlit keyboard with numeric keypad; McAfee Security (30 days free trial); Wi-Fi 6; 1 USB Type-C® 5Gbps signaling rate; 2 USB Type-A 5Gbps signaling rate; 1 AC power; 1 HDMI 1.4b; 1 stereo headphone/microphone combo jack; Low Halogen; Bulk packaging available; Molded paper pulp cushion inside box is 100% sustainably sourced and recyclable; Outside box and corrugated cushions are 100% sustainably sourced and recyclable; 10% post-consumer recycled plastic; Ocean-bound plastic in speaker enclosure(s)
Form Factor (facet) | Standard laptop
GScardseg 01 Available Card 01 | Intel® Iris® Xᶱ Graphics
Graphic Card Footnote Number 02 | [26]
Graphics (facet) | Intel Iris
Graphics Card Segment 01 | Integrated
Hard Drive Description (01) | 512 GB PCIe® NVMe™ SSD
Image Legal Disclaimer | Product image may differ from actual product
Integrated Camera | 1080p FHD camera
Integrated Graphic Card Note | Intel® Iris® Xᵉ Graphics capabilities require system to be configured with Intel® Core™ i5 or i7 processors and dual channel memory. Intel® Iris® Xᶱ Graphics with Intel® Core™ i5 or i7 processors and single channel memory will only function as Intel® UHD Graphics.
Interface (facet) | 1 USB Type-C® 5Gbps signaling rate; 2 USB Type-A 5Gbps signaling rate; 1 AC power; 1 HDMI 1.4b; 1 stereo headphone/microphone combo jack
Keyboard | HP Premium Keyboard – spill-resistant, backlit keyboard with numeric keypad
Keyboard Backlight | backlit
Keyboard Features | Spill-resistant
Keyboard Keypad | Numeric keypad
Keyboard Name | HP Premium Keyboard
Manageability Features | HP SSRM; Windows Push Button Reset Recovery
Manufacturer Warranty | 1-year limited warranty and 90 day software limited warranty options depending on country. Batteries have a default one year limited warranty. Refer to http://www.hp.com/support/batterywarranty/ for additional battery information. On-site service and extended coverage is also available. HP Care Pack Services are optional extended service contracts that go beyond the standard limited warranties. To choose the right level of service for your HP product, use the HP Care Pack Services Lookup Tool at: http://www.hp.com/go/cpc .
Manufacturer Warranty Footnote Number | [20]
Maximum Resolution (facet) | 1920 x 1080
Memory Layout (Slots & Size) | 1 x 16 GB
Memory Module Type | DIMM
Memory Size | 16
Memory Size UOM | GB
Memory Slots | 2 SODIMM
Memory Slots Number | 1
Memory Speed | 3200
Memory Speed UOM | MT/s
Memory Standard (facet) (GB) | 16
Memory Storage Simplified | 16 GB memory; 512 GB SSD storage
Memory Type | DDR4
Operating System (facet) | Windows 11 Pro
Operating System Footnote Number | [1]
Operating System Software | Windows 11 Pro
Playbook TS Icon Battery Life | https://h10003.www1.hp.com/digmedialib/prodimg/lowres/c03905264.png
Playbook TS Icon Connectivity | https://h10003.www1.hp.com/digmedialib/prodimg/lowres/c08201987.png
Playbook TS Icon Dimensions NB | https://h10003.www1.hp.com/digmedialib/prodimg/lowres/c08250394.png
Playbook TS Icon Display NB | https://h10003.www1.hp.com/digmedialib/prodimg/lowres/c08205649.png
Playbook TS Icon Graphics | https://h10003.www1.hp.com/digmedialib/prodimg/lowres/c08169202.png
Playbook TS Icon Memory | https://h10003.www1.hp.com/digmedialib/prodimg/lowres/c08267700.png
Playbook TS Icon OS | https://h10003.www1.hp.com/digmedialib/prodimg/lowres/c03905482.png
Playbook TS Icon Processor | https://h10003.www1.hp.com/digmedialib/prodimg/lowres/c08201972.png
Playbook TS Icon Storage | https://h10003.www1.hp.com/digmedialib/prodimg/lowres/c08192819.png
Playbook TS Icon Weight Imperial | https://h10003.www1.hp.com/digmedialib/prodimg/lowres/c05790117.png
Playbook TS Icon Weight Metric | https://h10003.www1.hp.com/digmedialib/prodimg/lowres/c08267650.png
Pointing Device | Touchpad with multi-touch gesture support, taps enabled as default
Power Supply Required | HP Smart 45 W External AC power adapter
Power Supply Required Footnote Number | [19]
Processor Brand | Intel®
Processor Cache Installed | 12 MB L3
Processor Core | 10
Processor Family | 13th Generation Intel® Core™ i5 processor
Processor Family (Short) | Core™ i5
Processor Frequency Technology | Intel® Turbo Boost Technology
Processor Generation | 13th Generation
Processor Generation (facet) | 13th Generation
Processor Maximum Frequency | 4.6
Processor Maximum Frequency UOM | GHz
Processor Model | 1334U
Processor Name | Intel® Core™ i5-1334U (up to 4.6 GHz with Intel® Turbo Boost Technology, 12 MB L3 cache, 10 cores, 12 threads)
Processor Name Footnote Number | [6,7]
Processor Technology Description | Intel® vPro® Technology
Processor Threads | 12
Processor Type (facet) | Intel Core i5
Product Brand Name | HP
Product Color Description (fixed) | Turbo silver
Product Dimensions (metric) | 36 x 23.6 x 1.86 cm
Product Long Name Specifications | HP 250 15.6 inch G10 Notebook PC, 15.6", Windows 11 Pro, Intel® Core™ i5, 16GB RAM, 512GB SSD, FHD
Product Safety | https://support.hp.com/us-en/document/ish_6126692-6126777-16?openCLC=true
Product Short Name Specifications | HP 250 15.6 inch G10 Notebook PC, 15.6", Intel® Core™ i5, 16GB RAM, 512GB SSD
Product Type (facet) | Laptops
Screen Size, imperial (facet) | 15.6
Security Management | McAfee Security (30 days free trial)
Security Management Footnote Number | [17]
Segment (facet) | Business
Series Name (facet) | HP 250 15.6" G10
Software Footnote Number | [27]
Software Included 1 | HP Support Assistant
Software Included 10 | Amazon offers
Software Included 11 | Adobe offer
Software Included 2 | myHP
Software Included 20 | Battery Health Manager
Software Included 3 | HP QuickDrop
Software Included 4 | Dropbox Promotion
Software Included 5 | HP Smart Health
Software Included 6 | HP PC Hardware Diagnostics Windows
Software Included 7 | Express VPN
Software Included 8 | E-QR Code
Software Included 9 | sMedio True DVD for HP
Software Included Footnote Number 1 | [28]
Software Included Footnote Number 3 | [15]
Software Included Footnote Number 4 | [16]
Standard Memory Description 01 | 16 GB DDR4-3200 MT/s (1 x 16 GB)
Standard Memory Note 01 | Transfer rates up to 3200 MT/s.
Storage Capacity 01 | 512
Storage Capacity UOM 01 | GB
Storage Interface 01 | PCIe®
Storage Interface Protocol 01 | NVMe™
Storage Type 01 | SSD
Storage type (filter) | SSD
Sub Brand (facet) | Essential
Subcategory (facet) | Laptops
Support Service Included | HP 3 year Next Business Day Response Onsite Notebook Hardware Support. For terms and conditions, please visit https://h20195.www2.hp.com/v2/GetPDF.aspx/4AA5-6385EEE & https://www8.hp.com/h20195/v2/getpdf.aspx/4AA5-7123ENIL.pdf
Sustainable Impact Specifications | Low Halogen; Bulk packaging available; Molded paper pulp cushion inside box is 100% sustainably sourced and recyclable; Outside box and corrugated cushions are 100% sustainably sourced and recyclable; 10% post-consumer recycled plastic; Ocean-bound plastic in speaker enclosure(s)
Sustainable Impact Specifications Footnote Number | [22,23,24,25,29]
Taxonomy (facet) | Laptops
Tech Spec Footnote 01 | [1] Not all features are available in all editions or versions of Windows. Systems may require upgraded and/or separately purchased hardware, drivers, software or BIOS update to take full advantage of Windows functionality. Windows is automatically updated and enabled. High speed internet and Microsoft account required. ISP fees may apply and additional requirements may apply over time for updates. See http://www.windows.com.
Tech Spec Footnote 02 | [2] Multicore is designed to improve performance of certain software products. Not all customers or software applications will necessarily benefit from use of this technology. Performance and clock frequency will vary depending on application workload and your hardware and software configurations. Intel’s numbering, branding and/or naming is not a measurement of higher performance.
Tech Spec Footnote 03 | [3] Processor speed denotes maximum performance mode; processors will run at lower speeds in battery optimization mode.
Tech Spec Footnote 04 | [4] Intel® Turbo Boost performance varies depending on hardware, software and overall system configuration. See www.intel.com/technology/turboboost for more information.
Tech Spec Footnote 05 | [5] In accordance with Microsoft’s support policy, HP does not support the Windows 8 or Windows 7 operating system on products configured with Intel and AMD 7th generation and forward processors or provide any Windows 8 or Windows 7 drivers on http://www.support.hp.com .
Tech Spec Footnote 06 | [6] Multi-core is designed to improve performance of certain software products. Not all customers or software applications will necessarily benefit from use of this technology. Performance and clock frequency will vary depending on application workload and your hardware and software configurations. Intel's numbering, branding and/or naming is not a measurement of higher performance.
Tech Spec Footnote 07 | [7] Intel® Turbo Boost performance varies depending on hardware, software and overall system configuration. See http://www.intel.com/technology/turboboost/ for more information.
Tech Spec Footnote 08 | [8] Wireless access point and Internet service required and sold separately. Availability of public wireless access points limited. Wi-Fi 6 (802.11ax) is backwards compatible with prior 802.11 specs.
Tech Spec Footnote 09 | [9] Miracast is a wireless technology your PC can use to project your screen to TVs, projectors, and streaming.
Tech Spec Footnote 10 | [10] The term "10/100/1000" or "Gigabit" Ethernet indicates compatibility with IEEE standard 802.3ab for Gigabit Ethernet, and does not connote actual operating speed of 1 Gb/s. For high-speed transmission, connection to a Gigabit Ethernet server and network infrastructure is required.
Tech Spec Footnote 12 | [12] HD content required to view HD images.
Tech Spec Footnote 13 | [13] Resolutions are dependent upon monitor capability, and resolution and color depth settings.
Tech Spec Footnote 14 | [14] Sold separately or as an optional feature.
Tech Spec Footnote 15 | [15] HP Quick Drop requires Internet access and Windows 10 or higher PC preinstalled with HP QuickDrop app and either an Android device (phone or tablet) running Android 7 or higher with the Android HP QuickDrop app, and /or an iOS device (phone or tablet) running iOS 12 or higher with the iOS HP QuickDrop app.
Tech Spec Footnote 16 | [16] 100 GB of free Dropbox storage for 12 months from date of registration. For complete details and terms of use, including cancellation policies, visit the Dropbox website at https://www.dropbox.com/help/space/hp-promotion . Internet service required and not included.
Tech Spec Footnote 17 | [17] Free 30 day subscription of McAfee LiveSafe service included. Internet access required and not included. Subscription required after expiration.
Tech Spec Footnote 18 | [18] For new batteries, actual battery Watt-hours (Wh) may differ from the design capacity and may have a full charge capacity that differs by up to 10, which is typical for lithium-ion batteries. Battery capacity naturally decreases over time and with use, depending on several factors such as battery health management settings, shelf life, temperature, environment, loaded apps, features, system configuration, and power settings.
Tech Spec Footnote 19 | [19] Availability may vary by country.
Tech Spec Footnote 20 | [20] HP Care Packs are sold separately. Service levels and response times for HP Care Packs may vary depending on your geographic location. Service starts on date of hardware purchase. Restrictions and limitations apply. For details, visit http://www.hp.com/go/cpc . HP services are governed by the applicable HP terms and conditions of service provided or indicated to Customer at the time of purchase. Customer may have additional statutory rights according to applicable local laws, and such rights are not in any way affected by the HP terms and conditions of service or the HP Limited Warranty provided with your HP Product.
Tech Spec Footnote 21 | [21] Based on US EPEAT® registration according to IEEE 1680.1-2018 EPEAT®. Status varies by country. Visit www.epeat.net for more information.
Tech Spec Footnote 22 | [22] External power supplies, power cords, cables and peripherals are not Low Halogen. Service parts obtained after purchase may not be Low Halogen.
Tech Spec Footnote 23 | [23] 100% outer box packaging and corrugated cushions made from sustainably sourced certified and recycled fibers.
Tech Spec Footnote 24 | [24] Plastic cushions are made from >90% recycled plastic.
Tech Spec Footnote 25 | [25] Recycled plastic content percentage is based on the definition set in the IEEE 1680.1-2018 standard.
Tech Spec Footnote 26 | [26] Integrated graphics depends on processor. NVIDIA® Optimus™ technology requires an Intel processor, plus an NVIDIA® GeForce® discrete graphics configuration and is available on Windows 10 Pro OS or higher. With NVIDIA® Optimus™ technology, full enablement of all discrete graphics video and display features may not be supported on all systems (e.g. OpenGL applications will run on the integrated GPU or the APU as the case may be).
Tech Spec Footnote 27 | [27] Microsoft Office sold separately and requires Internet access for activation.
Tech Spec Footnote 28 | [28] HP Support Assistant requires Windows and Internet access.
Tech Spec Footnote 29 | [29] Percentage of ocean-bound plastic contained in each component varies by product.
Tech Spec Footnote 60 | [60] Depending on the version available for your device and the setting you select, HP Battery Health Manager (BHM) will use a proprietary set of algorithms to optimize battery health during the life of the battery. New Commercial Notebooks come equipped with BHM set to “Let HP Manage My Battery Health” as the default. This setting will reduce charge capacity over time to optimize battery health and mitigate factors that can accelerate battery degradation. As a result of this reduction, battery runtime will decrease over time as available charge capacity is reduced. HP may, at any time, update HP Battery Health Manger to improve available settings, functionality, and performance. Refurbished products may have customized default settings to optimize user experience. For additional information on updating or modifying HP Battery Health Manager settings, please go to HP.COM/SUPPORT/BATTERY .
Touchscreen | No
Trademark Information | Intel, Core, Celeron, Pentium, Iris and Intel vPro are trademarks or registered trademarks of Intel Corporation or its subsidiaries in the United States and other countries. Bluetooth is a trademark owned by its proprietor and used by HP Inc. under license. USB Type-C® and USB-C® are registered trademarks of USB Implementers Forum. ENERGY STAR is a registered trademark of the U.S. Environmental Protection Agency. All other trademarks are the property of their respective owners.
UNSPSC Code | 43211503
UPC Number | 198990354590
Usage (facet) | Everyday computing
Weight (metric) | Starting at 1.52 kg
Weight Note (metric) | Weight will vary by configuration. Does not include power adapter.
Weight, Imperial (facet) | 3.84
Weight, Metric (facet) | 1.74
Wireless Antenna | 2x2
Wireless Model | RTL8852BE
Wireless Standard | Wi-Fi 6
Wireless Supplier | Realtek
Wireless Technologies | Realtek Wi-Fi 6 RTL8852BE (2x2) and Bluetooth® 5.3 wireless card