## Specification
Part No | 90PF03Y2-M03MS0
Sales Model Name | D500TE-513500264X
EAN Code | 4711387877395
UPC Code | 197105877399
WEEE | 7.697
BASE UNIT | VSPF03Y1-BU0020
Size | 27L
Color | Black
Form Factor | Tower
Operating System | Windows 11 Pro - ASUS recommends Windows 11 Pro for business
Office | 1-month trial for new Microsoft 365 customers. Credit card required.
Processor | Intel® Core™ i5-13500 Processor 2.5GHz (24M Cache, up to 4.8GHz, 14 cores) N/A
Chipset | Intel® B760 Chipset
DIMM Memory | 16GB DDR4 U-DIMM
Memory Speed | Memory speed is 3200MHz, but clock down by processor setting.
Memory Max. | 64GB
Integrated GPU | Intel® UHD Graphics 770
Storage | 512GB M.2 2280 NVMe™ PCIe® 4.0 SSD
Optical Drive | Without optical drive
LAN | Intel WGI219V 10/100/1000 Mbps, non-vPro
Audio | High Definition 7.1 Channel Audio
Wireless | Wi-Fi 6(802.11ax) (Dual band) 2*2 + Bluetooth® 5.2 Wireless Card
Power Supply | 500W power supply (80+ Bronze, peak 550W)
Rear I/O Port | 1x RJ45 Gigabit Ethernet 1x HDMI 1.4 1x VGA Port 1x Displayport 1.4 2x PS2 3 x Audio jacks 2x USB 2.0 Type-A 2x USB 3.2 Gen 1 Type-A
Front I/O Port | 1x Headphone 1x MIC in 2x USB 2.0 Type-A 2x USB 3.2 Gen 1 Type-A 1x Headphone 1x Mic in 2x USB 2.0 Type-A 2x USB 3.2 Gen 1 Type-A
Drive Bay | 3.5" x 2
Serial ATA | 4 x SATA 6.0Gb/s ports
Expansion Slot(includes used) | 1x PCIe® 4.0 x 16 2x PCIe® 3.0 x 1 1x M.2 connector for WiFi 2x M.2 2280 connector for storage 2x DDR4 U-DIMM slot
Keyboard & Mouse | Wired keyboard (USB) Wired optical mouse (USB)
Dimension (WxDxH) | 17.60 x 39.30 x 38.50 cm (6.93" x 15.47" x 15.16")
Weight | 07.70 kg (16.98 lbs)
My ASUS features | Fan profile AppDeals Link to MyASUS
Built-in Apps | MyASUS ASUS Business Manager
Security | HDD User Password Protection and Security Kensington Security Slot™(7x 3mm) Padlock loop Trusted Platform Module (Firmware TPM)
Antivirus | McAfee® 30 days free trial
TPM | Trusted Platform Module (TPM) 2.0
Ecolabels & Compliances | Energy star 8.0 REACH RoHS
Base Warranty | 3Y OnSite Service
Recommended Warranty Package Part number//Extension and/or upgrade service from base warran | *If you would like to know the details, please contact your sales teams.