## Specification
Part No | 90NR0NG1-M000N0
Sales Model Name | FX608JPR-QT015W
EAN Code | 4711636035576
UPC Code | 199291035577
WEEE | 2.8
BASE UNIT | VSNR0NG1-BU1000
Marketing Name | ASUS TUF Gaming F16
Operating System | Windows 11 Home
Office | 1-month trial for new Microsoft 365 customers. Credit card required.
Color | Jaeger Gray
Dimension (W x D x H) | 35.4 x 26.9 x 1.79 ~ 2.73 cm (13.94" x 10.59" x 0.70" ~ 1.07")
Weight | 2.20 Kg (4.85 lbs)
Processor | Intel® Core™ i7 Processor 14650HX 2.2 GHz (30MB Cache, up to 5.2 GHz, 16 cores, 24 Threads)
Chipset | Mobile Intel® HM770 Express Chipsets
Intergrated GPU | Intel® UHD Graphics
Discrete/Optimus | MUX Switch + NVIDIA® Advanced Optimus
Graphic | NVIDIA® GeForce RTX™ 5070 Laptop GPU
Graphic Wattage | 115W (100W+15W)
Graphic Memory | 8GB GDDR7
Panel Size | 16-inch
Resolution | 2.5K (2560 x 1600, WQXGA) 16:10 aspect ratio
Refresh Rate | 165Hz
Viewing Angle | 85/85/85/85
Panel Tech | IPS-level
Brightness | 400
Contrast Ratio | 1000:1
NTSC % | 72.00%
SRGB % | 100.00%
Adobe % | 75.35%
Glare | Anti-glare display
Adaptive-Sync technology | G-Sync
Pantone | N/A
Support Dolby Vision HDR | N/A
On board memory | N/A
DIMM Memory | 16GB DDR5-5600 SO-DIMM, the memory speed of the systems vary by CPU SPEC *2
Total System Memory | DDR5 32GB
Memory Slot | 2x SO-DIMM slots
Memory Max. | 64GB
Multi-channel memory technology | Support dual channel memory technology
Storage | 2TB PCIe® 4.0 NVMe™ M.2 SSD
M.2 slots support either SATA or NVMe | 2
M.2 SSD Support List | M.2 512GB PCIe SSD M.2 1TB PCIe SSD M.2 2TB PCIe SSD
Expansion Slot (includes used) | 2x DDR5 SO-DIMM slots 2x M.2 PCIe
LAN | 10/100/1000 Mbps
Wireless | Wi-Fi 6E(802.11ax) (Triple band) 2*2 + Bluetooth® 5.3 Wireless Card (*Bluetooth® version may change with OS version different.)
I/O Ports | 1x RJ45 LAN port 1x Thunderbolt™ 4 with support for DisplayPort™ / G-SYNC (data speed up to 40Gbps) 1x USB 3.2 Gen 2 Type-C with support for DisplayPort™ / power delivery (data speed up to 10Gbps) 3x USB 3.2 Gen 2 Type-A (data speed up to 10Gbps)
Display output | 1x HDMI 2.1 FRL
Camera | 1080P FHD IR Camera for Windows Hello
Mic | Built-in array microphone
Keyboard Type | Backlit Chiclet Keyboard 1-Zone RGB With Copilot key *Copilot in Windows (in preview) is rolling out gradually within the latest update to Windows 11 in select global markets. Timing of availability varies by device and market. Learn more: https://www.microsoft.com/en-us/windows/copilot-ai-features?r=1#faq
Aura Sync | Yes
Touchpad | Touchpad N/A
Speakers | 2-speaker system
Audio | 1x 3.5mm Combo Audio Jack Built-in array microphone
Audio Tech | AI noise-canceling technology Dolby Atmos Hi-Res certification (for headphone) Support Microsoft Cortana near field/far field (Microsoft service suspended in spring of 2023.)
Security | BIOS Administrator Password and User Password Protection Trusted Platform Module (Firmware TPM)
Antivirus | McAfee® 30 days free trial
Battery | 90WHrs, 4S1P, 4-cell Li-ion
Power | Rectangle Conn, 280W AC Adapter, Output: 20V DC, 14A, 280W, Input: 100-240V AC, 50/60Hz universal
Required charging power | Min: 45W Max: 100W *The indicated wattage is for demonstrating the system’s support capability as required by EU regulations. For optimal system performance, please use the standard-wattage adapter or higher.
Xbox Game Pass | Xbox Game Pass for PC_3 months (*Terms and exclusions apply. Offer only available in eligible markets for Xbox Game Pass for PC. Eligible markets are determined at activation. Game catalog varies by region, device, and time.)
Ecolabels & Compliances | N/A
Reparability Index (for France) | 9.9