## Specification
Part No | 90NR0IN3-M002R0
Sales Model Name | G814JZR-N6062
EAN Code | 4711387440865
UPC Code | 197105440869
WEEE | 3.603
BASE UNIT | VSNR0IN3-BU1000
Marketing Name | ROG Strix G18
Operating System | No preinstalled OS
Color | Eclipse Gray
Dimension (W x D x H) | 39.9 x 29.4 x 2.31 ~ 3.08 cm (15.71" x 11.57" x 0.91" ~ 1.21")
Weight | 3.00 Kg (6.61 lbs)
Processor | Intel® Core™ i9 Processor 14900HX 2.2 GHz (36MB Cache, up to 5.8 GHz, 24 cores, 32 Threads)
Chipset | Mobile Intel® HM770 Express Chipsets
Intergrated GPU | Intel® UHD Graphics
Discrete/Optimus | MUX Switch + NVIDIA® Advanced Optimus
Graphic | NVIDIA® GeForce RTX™ 4080 Laptop GPU (542 AI TOPs)
Graphic Wattage | ROG Boost: 2330MHz* at 175W (2280MHz Boost Clock+50MHz OC, 150W+25W Dynamic Boost)
Graphic Memory | 12GB GDDR6
Panel Size | 18-inch
Resolution | 2.5K (2560 x 1600, WQXGA) 16:10 aspect ratio
Refresh Rate | 240Hz
Response Time (G2G) | 3ms
Viewing Angle | 85/85/85/85
Panel Tech | IPS-level
Brightness | 500nits
Contrast Ratio | 1000:1
DCI-P3 % | 100.00%
Glare | Anti-glare display
Adaptive-Sync technology | G-Sync
Pantone | Pantone Validated
Nebula Display | ROG Nebula Display
Support Dolby Vision HDR | Yes
On board memory | N/A
DIMM Memory | 16GB DDR5-5600 SO-DIMM, the memory speed of the systems vary by CPU SPEC *2
Total System Memory | DDR5 32GB
Memory Slot | 2x SO-DIMM slots
Memory Max. | 64GB
Multi-channel memory technology | Support dual channel memory
Storage | 1TB PCIe® 4.0 NVMe™ M.2 SSD
M.2 slots support either SATA or NVMe | 2
M.2 SSD Support List | 512GB/1TB/2TB G4x4 PCIe SSD
Expansion Slot (includes used) | 2x DDR5 SO-DIMM slots 2x M.2 PCIe
LAN | 10/100/1000/2500 Mbps
Wireless | Wi-Fi 6E(802.11ax) (Triple band) 2*2 + Bluetooth® 5.3 Wireless Card (*Bluetooth® version may change with OS version different.)
I/O Ports | 1x 2.5G LAN port 1x Thunderbolt™ 4 with support for DisplayPort™ / G-SYNC (data speed up to 40Gbps) 1x USB 3.2 Gen 2 Type-C with support for DisplayPort™ / power delivery / G-SYNC (data speed up to 10Gbps) 2x USB 3.2 Gen 2 Type-A (data speed up to 10Gbps)
Display output | 1x HDMI 2.1 FRL
Camera | 720P HD camera
Mic | Built-in array microphone
Keyboard Type | Backlit Chiclet Keyboard Per-Key RGB
Aura Sync | Yes
Touchpad | Touchpad N/A
Speakers | 2-speaker system with Smart Amplifier Technology
Audio | 1x 3.5mm Combo Audio Jack Built-in array microphone
Audio Tech | AI noise-canceling technology Dolby Atmos Hi-Res certification (for headphone) Smart Amp Technology
Security | BIOS Administrator Password and User Password Protection Trusted Platform Module (Firmware TPM)
Battery | 90WHrs, 4S1P, 4-cell Li-ion
Fast charging | Recharge from 0-50% in 30 minutes
Power | ø6.0, 330W AC Adapter, Output: 20V DC, 16.5A, 330W, Input: 100~240C AC 50/60Hz universal
Included in the Box | ROG backpack Marketing Giveaway (1 Customizable Armor Cap)
Ecolabels & Compliances | N/A
Reparability Index (for France) | 8.6