## Specification
Part No | 90NR0LC1-M001L0
Sales Model Name | G815LW-S9037
EAN Code | 4711387931417
UPC Code | 197105931411
WEEE | 4.344
BASE UNIT | VSNR0LC1-BU2010
Marketing Name | ROG Strix G18
Operating System | No preinstalled OS
Color | Eclipse Gray
Dimension (W x D x H) | 39.9 x 29.8 x 2.35 ~ 3.20 cm (15.71" x 11.73" x 0.93" ~ 1.26")
Weight | 3.42 Kg (7.54 lbs)
Processor | Intel® Core™ Ultra 9 Processor 275HX 2.7 GHz (36MB Cache, up to 5.4 GHz, 24 cores, 24 Threads); Intel® AI Boost NPU up to 13TOPS
Chipset | Mobile Intel® HM870 Express Chipsets
Intergrated GPU | N/A
Discrete/Optimus | MUX Switch + NVIDIA® Advanced Optimus
Graphic | NVIDIA® GeForce RTX™ 5080 Laptop GPU
Graphic Memory | 16GB GDDR7
Neural Processor | Intel® AI Boost NPU up to 13TOPS
Panel Size | 18-inch
Resolution | 2.5K (2560 x 1600, WQXGA) 16:10 aspect ratio
Refresh Rate | 240Hz
Response Time (G2G) | 3ms
Viewing Angle | 170
Panel Tech | IPS-level
Brightness | 500
Contrast Ratio | 1000:1
DCI-P3 % | 100%
Glare | Anti-glare display
Adaptive-Sync technology | G-Sync
Pantone | Pantone Validated
Nebula Display | ROG Nebula Display
Support Dolby Vision HDR | Yes
Thermal Feature | ROG intelligent cooling
On board memory | N/A
DIMM Memory | 16GB DDR5-5600 SO-DIMM, the memory speed of the systems vary by CPU SPEC *2
Total System Memory | DDR5 32GB
Memory Slot | 2x SO-DIMM slots
Memory Max. | 64GB
Multi-channel memory technology | Support dual channel memory
Storage | 2TB PCIe® 4.0 NVMe™ M.2 SSD
M.2 slots support either SATA or NVMe | 2
M.2 SSD Support List | 512G/ 1TB /2TB G4x4 PCIe SSD
Expansion Slot (includes used) | 2x DDR5 SO-DIMM slots
LAN | 10/100/1000 Mbps
Wireless | Wi-Fi 7(802.11be) (Triple band) 2*2+Bluetooth® 5.4 Wireless Card (*Bluetooth® version may change with OS version different.)
I/O Ports | 1x 2.5G LAN port 2x Thunderbolt™ 5 with support for DisplayPort™ / power delivery / G-SYNC (data speed up to 120Gbps) 3x USB 3.2 Gen 2 Type-A (data speed up to 10Gbps)
Display output | 1x HDMI 2.1 FRL
Camera | 1080P FHD IR Camera for Windows Hello
Mic | Built-in array microphone
Keyboard Type | Backlit Chiclet Keyboard Per-Key RGB With Copilot key *Copilot in Windows (in preview) is rolling out gradually within the latest update to Windows 11 in select global markets. Timing of availability varies by device and market. Learn more: https://www.microsoft.com/en-us/windows/copilot-ai-features?r=1#faq
Aura Sync | Yes
Touchpad | Touchpad N/A
Speakers | 2-speaker system with Smart Amplifier Technology
Audio | 1x 3.5mm Combo Audio Jack Built-in array microphone
Audio Tech | AI noise-canceling technology Dolby Atmos Hi-Res certification (for headphone) Smart Amp Technology
Security | BIOS Administrator Password and User Password Protection Trusted Platform Module (Firmware TPM)
Battery | 90WHrs, 4S1P, 4-cell Li-ion
Fast charging | Recharge from 0-50% in 30 minutes
Power | Rectangle Conn, 380W AC Adapter, Output: 20V DC, 19A, 380W, Input: 100-240V AC, 50/60Hz universal
Included in the Box | ROG backpack
Ecolabels & Compliances | N/A