## 2101407323_eu-en_Tec_Available-
Name | Value
OID | 2101407323
Product Name | HP E27u G5 QHD USB-C Monitor
Aspect Ratio | 16:9
Aspect Ratio Footnote Number | [1]
Backlight Lamp Life | 30,000 hours
Backlight Type | Edge-lit
Bezel | 3-sided borderless
Brightness (typical) | 350 nits
Brightness (typical) Footnote Number | [1]
Certifications and Compliances | BIS; BSMI; CB; CCC; CE; CECP; CEL; cTUVus; EAC; ENERGY STAR®; FCC; ISO 9241-307; KC/KCC; Korea MEPS (E-standby); Microsoft WHQL Certification; NOM; PSB; SEPA; TCO Certified; TCO Certified Edge; TUV-S; VCCI; WEEE; ISC; ICE; UAE; TGM; Ukraine certificates; NRCS; PSE; GS; Ukraine EE; TÜV Low Blue Light Hardware Solution certified
Contrast Ratio Footnote Number | [1]
Copyright Notice | © Copyright 2023 HP Development Company, L.P. The information contained herein is subject to change without notice. The only warranties for HP products and services are set forth in the express warranty statements accompanying such products and services. Nothing herein should be construed as constituting an additional warranty. HP shall not be liable for technical or editorial errors or omissions contained herein.
Country of Origin | Made in China
Curvature | Flat
Datasheet Photo 01 | AHID/41c2713ba246f81f3c58b49353c41e3607373d27
Datasheet Photo 03 | AHID/28829790a8d673dff26e728b505408d69fe8f4d7
Datasheet Photo 04 | AHID/68d566e316c65929fa0b42940ef4bee8c9848ff0
Datasheet Photo 05 | AHID/d7234511dcb7e0860ccbe580048f3c274ce3b8c5
Detachable Stand | Yes
Dimension Note (metric) | without stand
Display Area (metric) | 59.67 x 33.57 cm
Display Color Gamut | 99% sRGB
Display Colors | Up to 16.7 million colors supported
Display Contrast Ratio (Dynamic) | 8000000:1
Display Contrast Ratio (Static) | 1000:1
Display Features | On-screen controls; Single Power ON; Anti-glare; Height Adjust/Tilt/Swivel/Pivot; HP Eye Ease
Display Scan Frequency (horizontal) | 30-120 kHz
Display Scan Frequency (vertical) | 50-75 Hz
Display Size (diagonal) | 27"
Display Size (diagonal, metric) | 68.6 cm (27")
DisplayPort™ | 1 DisplayPort™ 1.2
DisplayPort™ Out | 1 DisplayPort™ 1.2-out
Ecolabels | TCO Certified; EPEAT® registered
Ecolabels Footnote Number | [3]
Energy Star Certified | ENERGY STAR® certified
Environmental (facet) | ENERGY STAR® certified; EPEAT® registered; Low halogen; Recycled Material; TCO Certified; TCO Certified Edge
Ethernet | 1 RJ-45 (10/100/1000 Mbps)
Feature 03 Supporting Point 04 (medium) Footnote Number | [11]
Feature 03 Supporting Point 05 (medium) Footnote Number | [12,13]
Feature 03 Supporting Point 06 (medium) Footnote Number | [14,15]
Features (facet) | Adjustable stand; VESA mountable; Sustainable; HP Eye Ease; IPS panel
Flicker-Free | Yes
HDMI | 1 HDMI 1.4
Hardness | 3H
Height Adjustment Range | 150 mm
Horizontal Viewing Angle | 178°
Image Legal Disclaimer | Product image may differ from actual product
Interface (facet) | HDMI; USB-C; DisplayPort
Low Blue Light Modes | Yes, HP Eye Ease (TÜV Low Blue Light Hardware Solution certified)
Management Software | HP Display Center; HP Display Manager
Management Software Footnote Number | [12]
Manufacturer Warranty | 3 years limited warranty
Maximum Resolution (facet) | 2560 x 1440 (QHD)
Native Resolution | QHD (2560 x 1440)
Native Resolution Footnote number | [1,2]
Non-operating Humidity Range | 5 – 95%
Onscreen Controls | Management; Information; Exit; Input; Color; Image; Power; Menu; Brightness+
Operating Humidity Range | 20 to 80% RH
Operating Temperature Range (celsius) | 5 to 35°C
Operating Temperature Range (fahrenheit) | 41 to 95°F
Package Dimensions (metric) | 69.9 x 16 x 44.6 cm
Package Weight (metric) | 9.7 kg
Panel Bit Depth | True 8 bit
Panel Technology | IPS
Physical Security | Security lock-ready
Physical Security Footnote Number | [11]
Pivot | ±90°
Pixel Pitch | 0.23 x 0.23 mm
Pixels Per Inch (PPI) | 109 ppi
Power Consumption Description | 160 W (maximum), 34.5 W (typical), 0.5 W (standby)
Power Supply Required | 100 - 240 VAC 50/60 Hz
Power Supply Type | Internal
Product Color | Black head, black and silver stand
Product Dimensions (metric) | 61.34 x 7.47 x 36.46 cm (with hinge); 61.34 x 4.67 x 36.46 cm (without hinge)
Product Dimensions (with stand metric) | 61.34 x 16.85 x 54.47 cm
Product Type (facet) | Monitors
Remote Manageability | Through HP Display Manager; In-Band MAC Address Pass Through (MAPT); Out-of-Band MAC Address Pass Through (MAPT); In-Band Wake on LAN (WoL); Out-of-Band Wake on LAN (WoL); PXE Boot
Remote Manageability Footnote Number | [13,14]
Resolution (maximum) | QHD (2560 x 1440 @ 75 Hz)
Resolution Type (facet) | QHD
Resolutions Supported | 640 x 480; 720 x 400; 800 x 600; 1024 x 768; 1280 x 720; 1280 x 1024; 1440 x 900; 1600 x 900; 1680 x 1050; 1920 x 1080; 1920 x 1200; 2560 x 1440; 1680 x 1200
Response Time (Typical) | 5ms GtG (with overdrive)
Response Time Footnote Number | [1]
Screen Size Range (facet) | 27
Screen Size, imperial (facet) | 27
Screen Size, metric (facet) | 68.6
Screen Treatment | Anti-glare
Segment (facet) | Business
Sub Brand (facet) | E-Series
Subcategory (facet) | Monitors
Sustainable Impact Specifications | Low Halogen; Molded paper pulp cushion inside box is 100% sustainably sourced and recyclable; Outside box and corrugated cushions are 100% sustainably sourced and recyclable; Contains ocean-bound recycled plastic; 80% ITE-derived closed loop plastic; At least 30% recycled metal
Sustainable Impact Specifications Footnote Number | [4,5,6,7,8,9]
Swivel | ±45°
Taxonomy (facet) | Monitors
Tech Spec Footnote 01 | [1] All specifications represent the typical specifications provided by HP's component manufacturers; actual performance may vary either higher or lower.
Tech Spec Footnote 02 | [2] DisplayPort™ 1.2 or HDMI 1.4 required to drive panel at its native resolution. The video card of the connected PC must be capable of supporting 2560 x 1440 at 60 Hz with 8-bit color using one DisplayPort™, HDMI. The video card of the connected PC must be capable of supporting 2560 x 1440 and include one DisplayPort™ or one HDMI outputs to drive the monitor at the preferred mode.
Tech Spec Footnote 03 | [3] EPEAT® registered where applicable. EPEAT® registration varies by country. See www.epeat.net for registration status by country. Based on US EPEAT® registration according to IEEE 1680.1-2018 EPEAT®. Status varies by country. Visit www.epeat.net for more information.
Tech Spec Footnote 04 | [4] External power supplies, WWAN modules, power cords, cables, and peripherals excluded. Service parts obtained after purchase may not be Low Halogen.
Tech Spec Footnote 05 | [5] ITE Derived Closed Loop Plastic percentage is based on the definition set in the IEEE 1680.1-2018 standard.
Tech Spec Footnote 06 | [6] All plastic parts contain ocean-bound plastic. Percentage of ocean-bound plastic contained in each component varies by product.
Tech Spec Footnote 07 | [7] Recycled metal is expressed as a percentage of the total weight of the metal according to ISO 14021 definitions for metal parts over 25 grams.
Tech Spec Footnote 08 | [8] 100% outer box packaging and corrugated cushions made from sustainably sourced certified and recycled fibers.
Tech Spec Footnote 09 | [9] Molded pulp cushions are made from 100% recycled wood fiber and organic materials.
Tech Spec Footnote 10 | [10] Included cables may vary by country.
Tech Spec Footnote 11 | [11] Lock sold separately.
Tech Spec Footnote 12 | [12] Host PC requires Windows 10 and above. HP Display Center is available on the Microsoft store.
Tech Spec Footnote 13 | [13] Not all notebooks support remote manageability.
Tech Spec Footnote 14 | [14] Out-of-band manageability only available with HP G7, G8 and G9 HP notebooks and not supported on non-HP devices.
Tilt | -5 to +20°
Trademark Information | DisplayPort™ is a trademark owned by the Video Electronics Standards Association (VESA®) in the United States and other countries. USB Type-C® and USB-C® are registered trademarks of USB Implementers Forum. ENERGY STAR® is a registered mark owned by the U.S. government.
USB A | 3 SuperSpeed USB Type-A 5Gbps signaling rate (1 charging)
USB Type-C® Video Input | 1 SuperSpeed USB Type-C® 5Gbps signaling rate (up to 65W USB Power Delivery, Alt Mode DisplayPort™ 1.2)
Usage (facet) | Business
User Type (facet) | Everyday​
VESA Mounting | 100 mm x 100 mm
Vertical Viewing Angle | 178°
Viewable Diagonal Size | 27" (68.47 cm)
Weight (metric) | 7.2 kg
Weight Note (metric) | with stand
What Is In The Box | Monitor; Warranty card; Quick Setup Poster; 1 USB Type-C®️ to Type-C cable; AC power cord
What Is In The Box Footnote Number | [10]