## Specification
Part No | 90NR09L3-M005N0
Model Name | FX517ZC-HN098
EAN Code | 4711081671459
UPC Code | 195553671453
Marketing Name | ASUS TUF Dash F15
Color | Off Black
Dimension (W x D x H) | 35.4 x 25.1 x 1.99 ~ 2.07 cm
Weight | 2.00 Kg
Processor | 12th Gen Intel® Core™ i7-12650H Processor 2.3 GHz (24M Cache, up to 4.7 GHz, 10 cores: 6 P-cores and 4 E-cores)
Chipset | N/A
Discrete/Optimus | MUX Switch + Optimus
Graphic | NVIDIA® GeForce RTX™ 3050 Laptop GPU
Graphic Wattage | 1550MHz* at 75W (1500MHz Boost Clock+50MHz OC, 60W+15W Dynamic Boost)
Graphic Memory | 4GB GDDR6
IGPU | Intel® Iris Xᵉ Graphics
Panel Size | 15.6-inch
Resolution | FHD (1920 x 1080) 16:9
Refresh Rate | 144Hz
Viewing Angle | 85/85/85/85
Panel Tech | Value IPS-level
Brightness | 250
Contrast | 1000:1
NTSC % | 45%
SRGB % | 62.5%
Adobe % | 47.34%
Anti glare | anti-glare display
Adaptive-Sync technology | Adaptive-Sync
Pantone | N/A
Support Dolby Vision HDR | N/A
Total System Memory | 16GB DDR5-4800 SO-DIMM
On board memory | N/A
Memory Slot | 2x SO-DIMM slots
DIMM Memory | 16GB DDR5-4800 SO-DIMM
Memory Max. | 32GB
Multi-channel memory technology | Support dual channel memory
System Storage Installed | 512GB PCIe® 3.0 NVMe™ M.2 SSD
M.2 slots support either SATA or NVMe | 2
M.2 SSD Support List | support PCIE Gen4x4 & Gen3x4
Expansion Slot (includes used) | 2x DDR5 SO-DIMM slots
LAN | 10/100/1000 Mbps
Wi-Fi/Bluetooth | Wi-Fi 6(802.11ax) (Dual band) 2*2 + Bluetooth 5.2 (*BT version may change with OS upgrades.)
I/O Ports | 1x RJ45 LAN port 1x Thunderbolt™ 4 support DisplayPort™ 1x USB 3.2 Gen 2 Type-C support DisplayPort™ / power delivery / G-SYNC 2x USB 3.2 Gen 1 Type-A
Display output | 1x HDMI 2.0b
Audio | 1x 3.5mm Combo Audio Jack
Webcam | 720P HD camera
Mic | Built-in array microphone
Keyboard Type | Backlit Chiclet Keyboard
NumberPad | N/A
Aura Sync | Yes
Speakers | 2-speaker system
Audio Tech | AI noise-canceling technology Dolby Atmos Hi-Res certification
Operating System | No preinstalled OS
Antivirus | N/A
Security | Kensington Security Slot™ Trusted Platform Module (Firmware TPM)
Battery | 76WHrs, 4S1P, 4-cell Li-ion
Power | ø6.0, 180W AC Adapter, Output: 20V DC, 9A, 180W, Input: 100~240V AC, 50/60Hz universal
Reparability Index (for FR) | 6.7