## Specification
Part No | 90PF02T2-M00S10
Model Name | G10CE-71170F0250
EAN Code | 4711081752950
UPC Code | 195553752954
Size | 27L
Color | Gray
Form Factor | Tower
Processor | Intel® Core™ i7-11700F Processor 2.5GHz (16M Cache, up to 4.9 GHz, 8 cores)
Chipset | Intel® B560 Chipset
DIMM Memory | 16GB DDR4 U-DIMM
Memory Max. | 64GB
Graphic | NVIDIA® GeForce® RTX3060 12GB DDR6 : 3x DP, 1x HDMI
Storage | 1TB M.2 NVMe™ PCIe® 3.0 SSD
LAN | Intel WGI219V 10/100/1000 GbE, non-vPro
Audio | High Definition 7.1 Channel Audio
Wireless | Wi-Fi 6(802.11ax) (Dual band) 2*2 + Bluetooth 5.2
Power Supply | 500W power supply (80+ Bronze, peak 550W)
Rear I/O Port | 1x RJ45 Gigabit Ethernet 2x PS2 3 x Audio jacks 2x USB 2.0 Type-A 4x USB 3.2 Gen 1 Type-A
Front I/O Port | 1x 3.5mm combo audio jack 2x USB 3.2 Gen 1 Type-A
Drive Bay | 3.5" x 1
Serial ATA | 6 x SATA 6.0Gb/s ports
Expansion Slot(includes used) | 1x PCIe® 4.0 x 16 2x PCIe® 3.0 x 1 1x M.2 connector for WiFi 2x M.2 connector for storage 4x DDR4 U-DIMM slot
Keyboard & Mouse | Wired keyboard//Wired optical mouse
Dimension (WxDxH) | 18.00 x 43.00 x 42.80 cm
Weight | 08.00 kg
My ASUS features | Link to MyASUS
Built-in Apps | MyASUS
Security | McAfee LiveSafe™ 30-day trial
TPM | Trusted Platform Module (TPM) 2.0